## MAIN
2.2 | [10 empty] | OPERATING INSTRUCTIONS |  | 8 | 6 | YES | Max v/vc
| Project | Spreadsheets to BS 8110 | [5 empty] | REINFORCED CONCRETE COUNCIL |  |  | ENTER DATA IN BLUE CELLS ONLY. |  |  | 8 | NO LINKS | 0.45274
| Client | Advisory Group | [5 empty] | Made by | Date | Page | RED MESSAGES INDICATE ENTRY ERRORS. |  |  | 10 |  | 1.205
| Location | 3rd Floor slab |  |  | from 1 to 5a |  |  | rmw | 2007-08-11 | 43 | ADJUST REDISTRIBUTION ON ACTIONS |  |  | 12 | YES | 1.2332
|  | RIBBED SLABS to BS 8110:1997 (Analysis & Design) | [5 empty] | Checked | Revision | Job No | ADJUST REINFORCEMENT ON SPANS |  |  | 16 |  | 0
|  |  | Originated from RCC32.xls | v2.2 on CD © 2000-2003 BCA for RCC |  |  |  | chg | - | R68 | [5 empty] | 0
0
| LOCATION |  | Supports from grid | 1 | to grid | 5a |  |  |  |  |  | Section |  |  |  | 1.2332
Min Main bar Ø
| MATERIALS | [5 empty] | COVERS (to links, or if no links, to reinf)
| fcu | 35 | N/mm² | h agg | 20 | mm |  | Top cover | 20 | mm | 
| fy | 460 | N/mm² | gm | 1.05 | steel |  | Btm cover | 20 | mm | 
| fyv | 460 | N/mm² | gm | 1.5 | concrete |  | Side cover | 20 | mm | 
| Density | 23.6 | kN/m³ | (Normal weight concrete) |  |  | RIBS
[8 empty] | slab depth, hf | 100 | mm
| SPANS |  |  | Solid (mm) |  |  |  | Rib width | 150 | mm | 
|  | L (m) | H (mm) | Left | Right |  |  | Centres | 900 | mm | 
| SPAN 1 | 2 | 275 | 450 | 1100 |  |  | 1 in | 10 | taper |  |  | 1.1667
| SPAN 2 | 7 | 275 | 1100 | 1100 |  | SUPPORTS |  |  |  | Use links? |  | 1.1667
| SPAN 3 | 7.5 | 275 | 1100 | 450 |  |  | Support No | Type |  | Nominal link spacing = |  | 1.1667
| SPAN 4 | [6 empty] | 1 | C |  | 1200 |  | -0.66667
| SPAN 5 | [6 empty] | 4 | K |  |  |  | -0.66667
| SPAN 6 | [7 empty] | K(nife), C(antilever) or E(ncastre) |  |  |  | -0.66667
| LOADING | UDLs (kN/m²) PLs (kN/m) Position (m)
|  | Self | Add Dead | Imposed | Position |  | Self | Add Dead | Imposed | Position
| Span 1 | Weight | Load | Load | from left | Span 4 | Weight | Load | Load | from left
| UDL | 5.7337 | 2.5 | 4 | ~~~~ | UDL | 0 |  |  | ~~~~ | 
| PL 1 | ~~~~ |  |  |  | PL 1 | ~~~ |  |  |  | 
| PL 2 | ~~~~ | 0 |  | 0 | PL 2 | ~~~ |  |  | 0 | 
| Span 2 | ~ | ~ | ~ | ~ | Span 5 | ~ | ~ | ~ | ~
| UDL | 4.1851 | 2.5 | 4 | ~~~~ | UDL | 0 | 0 | 0 |  | 
| PL 1 | ~~~~ | 8.5 | 1 | 1.45 | PL 1 | ~~~ |  |  |  | 
| PL 2 | ~~~~ |  |  |  | PL 2 | ~~~ |  |  |  | 
| Span 3 | ~ | ~ | ~ | ~ | Span 6 | ~ | ~ | ~ | ~
| UDL | 3.8233 | 2.5 | 4 | ~~~~ | UDL | 0 | 0 | 0 | ~~~~ | 
| PL 1 | ~~~~ |  |  | 0 | PL 1 | ~~~~ |  |  | 0 | 
| PL 2 | ~~~~ |  |  | 0 | PL 2 | ~~~~ |  |  |  | 
[5 empty] | LOADING PATTERN |  | min | max
[6 empty] | DEAD | 1 | 1.4
[6 empty] | IMPOSED | 0 | 1.6
LOADING DIAGRAM
| 1 | [8 empty] | 5a
REACTIONS (kN/m)
|  | SUPPORT | 1 | 2 | 3 | 4 |  |  |  |  | REINFORCEMENT DENSITY
|  | Characteristic Dead | 0 | 43.0088 | 58.018 | 18.1609 | ~ | ~ | ~ |  | 12.4776
|  | Max Imposed | 0 | 21.7075 | 32.3721 | 13.2037 | ~ | ~ | ~ |  | ON GROSS AREA
|  | Min Imposed | 0 | -0.31597 | 11.2884 | -7.7925 | ~ | ~ | ~
|  | MAX ULTIMATE | 0 | 94.9444 | 133.0206 | 46.5513 | ~ | ~ | ~

## ACTIONS
OPERATING INSTRUCTIONS
Project | Spreadsheets to BS 8110 | [5 empty] | REINFORCED CONCRETE COUNCIL |  |  | ENTER DATA IN BLUE CELLS ONLY.
Client | Advisory Group | [5 empty] | Made by | Date | Page | RED MESSAGES INDICATE ENTRY ERRORS.
Location | 3rd Floor slab, from 1 to 5a | [5 empty] | rmw | 2007-08-11 | 44 | ADJUST REDISTRIBUTION, then GOTO 'SPANS'
| RIBBED SLABS to BS 8110:1997 (Analysis & Design) | [5 empty] | Checked | Revision | Job No
| Originated from RCC32.xls v2.2 on CD © 2000-2003 BCA for RCC | [5 empty] | chg | - | R68
BENDING MOMENT DIAGRAMS (kNm/m)
CHOOSE REDISTRIBUTION LIMITS (3.2.2.1)
0 = Full redistribution.
1 = Limit alt span upward redistribution to %.
2 = No span moment redistribution.
1
Limited span redistribution selected
1 | Elastic Moments |  |  | 5a | 1 | Redistributed Envelope |  |  | 5a
SUPPORT No |  | 1 | 2 | 3 | 4 |  |  |  |  | 
| Elastic M | 0 | 35.8543 | 97.9374 | 0 | ~ | ~ | kNm/m |  | 
| Redistributed M | 0 | 35.8543 | 83.2468 | 0 | ~ | ~ | kNm/m |  | 
| ßb | 1 | 1 | 0.85 | 1 | ~ | ~ | ~ |  | 
| Redistribution |  | 0% | 15% | [5 empty] | SELECT REDISTRIBUTION % HERE

SPAN No |  | 1 | 2 | 3 | [5 empty] | 
| Elastic M | 0 | 66.4813 | 75.3388 | ~ | ~ | ~
| Redistributed M | 0 | 62.2903 | 71.0375 | ~ | ~ | ~
| ßb | 1 | 0.93696 | 0.94291 | #VALUE! | #VALUE! | #VALUE!
SHEAR FORCE DIAGRAMS (kN/m)
1 | Elastic Shears |  |  | 5a | 1 | Redistributed Shears |  |  | 5a
SPAN No |  | 1 |  | 2 |  | 3
| Elastic V | 0 | 35.8543 | 58.1925 | 66.8223 | 70.2558 | 47.9399
| Redistributed V | 0 | 35.8543 | 59.09 | 67.1242 | 68.297 | 46.5513
SPAN No
| Elastic V | ~ | ~ | ~ | ~ | ~ | ~
| Redistributed V | ~ | ~ | ~ | ~ | ~ | ~

## SPANS
[12 empty] | OPERATING INSTRUCTIONS | T | (As increased by |  | 111.1111
Project | Spreadsheets to BS 8110 | [6 empty] | REINFORCED CONCRETE COUNCIL |  |  |  | ENTER DATA IN BLUE CELLS ONLY. | T | As | 3
Client | Advisory Group | [6 empty] | Made by |  | Date | Page | RED MESSAGES INDICATE ENTRY ERRORS. |  | T | spans
Location | 3rd Floor slab, from 1 to 5a | [6 empty] | rmw |  | 2007-08-11 | 45 | Adjust arrangement until checks |  | '
| RIBBED SLABS to BS 8110:1997 (Analysis & Design) | [6 empty] | Checked |  | Revision | Job No | at bottom are all OK.
| Originated from RCC32.xls v2.2 on CD © 2000-2003 BCA for RCC | [6 empty] | chg |  | - | R68
SPAN 1 |  |  |  | LEFT |  |  | CENTRE |  |  | RIGHT
ACTIONS | M | kNm/m |  | 0 |  |  | 0 |  |  | 35.8543
| ßb |  |  | 1 |  |  | 1 |  |  | 1
DESIGN | d | mm |  | 243 |  | 239.0 (x=26.6<hf/0.9) |  |  |  | 239 |  |  | 26.5556
| As | mm² |  | 16.1529 |  |  | 0 |  |  | 324.41
| As' | mm² |  | 0 |  | As T | 186.9095 |  | As' | 0 |  | As T at centre indicates hogging M at 0.25L.
TOP STEEL |  |  | 2 T | 12 | /rib | 1 T | 16 | /rib | 2 T | 20 | /rib | 
|  |  |  | + 4 T8 between | [5 empty] | + 4 T8 between
| As prov | mm² |  | 427.2566 |  | As T prov | 201.0619 |  | As prov | 829.3805
BTM STEEL |  |  | 1 T | 16 | /rib | 1 T | 20 | /rib | 1 T | 12 | /rib
| As' prov | mm² |  | 201.0619 |  | As prov | 314.1593 |  | As' prov | 113.0973
SHEAR | V | kN/m |  | 0 |  |  |  |  | V | 35.8543
| v | N/mm² |  | -0.15409 |  |  |  |  | v | 0.4231
| vc | N/mm² |  | 0.65841 |  | Link Ø | 6 |  | vc | 0.93454 |  |  | 0
LINKS |  |  | . |  |  | 2T6 @ 1,200 |  |  | . |  |  | (Legs - Spacing - Distance)
DEFLECTION |  |  | L/d | 8.3682 |  | Allowed | 14 | ok
& CHECKS | % As |  |  | ok |  |  | ok |  |  | ok
| Bar Ø & cover |  |  | ok |  |  | ok |  |  | ok
| Bar spacing |  |  | ok |  |  | ok |  |  | ok
| Dist to link |  |  | ok |  |  | ok |  |  | ok
SPAN 2 |  |  |  | LEFT |  |  | CENTRE |  |  | RIGHT |  | 
ACTIONS | M | kNm/m |  | 35.8543 |  |  | 62.2903 |  |  | 83.2468
| ßb |  |  | 1 |  |  | 0.93696 |  |  | 0.85
DESIGN | d | mm |  | 239 |  | 239.0 (x=26.6<hf/0.9) |  |  |  | 239 |  |  | 26.5556
| As | mm² |  | 324.41 |  |  | 564 (630 mm² for defln) |  |  | 753.2169
| As' | mm² |  | 0 |  | As T | 348.4411 |  | As' | 12.0603 |  | As T at centre indicates hogging M at 0.25L.
TOP STEEL |  |  | 2 T | 20 | /rib | 4 T | 12 | /rib | 2 T | 20 | /rib | 
|  |  |  | + 4 T8 between | [5 empty] | + 4 T8 between |  | NOTE: Left Ø's defined in Span 1
| As prov | mm² |  | 829.3805 |  | As T prov | 452.3893 |  | As prov | 829.3805
BTM STEEL |  |  | 3 T | 12 | /rib | 3 T | 20 | /rib | 3 T | 12 | /rib
| As' prov | mm² |  | 339.292 |  | As prov | 942.4778 |  | As' prov | 339.292
SHEAR | V | kN/m |  | 59.09 |  |  |  |  | V | 67.1242
| v | N/mm² |  | 0.94548 |  |  |  |  | v | 1.1261
| vc | N/mm² |  | 0.93454 |  | Link Ø | 6 |  | vc | 0.93454 |  | 
LINKS |  |  | 2T6 @ 175 for 175 |  |  | 2T6 @ 1,200 |  |  | 2T6 @ 140 for 560 |  |  | (Legs - Spacing - Distance)
DEFLECTION |  |  | L/d | 29.2887 |  | Allowed | 38.2876 | ok | (As increased by 11.8%)
& CHECKS | % As |  |  | ok |  |  | ok |  |  | ok
| Bar Ø & cover |  |  | ok |  |  | ok |  |  | ok
| Bar spacing |  |  | ok |  |  | FAILS |  |  | ok
| Dist to link |  |  | ok |  |  | ok |  |  | ok
Project | Spreadsheets to BS 8110 | [6 empty] | REINFORCED CONCRETE COUNCIL
Client | Advisory Group | [6 empty] | Made by |  | Date | Page
Location | 3rd Floor slab, from 1 to 5a | [6 empty] | rmw |  | 2007-08-11 | /46
| RIBBED SLABS to BS 8110:1997 (Analysis & Design) | [6 empty] | Checked |  | Revision | Job No
| Originated from RCC32.xls v2.2 on CD © 2000-2003 BCA for RCC | [6 empty] | chg |  | - | R68
SPAN 3 |  |  |  | LEFT |  |  | CENTRE |  |  | RIGHT |  | 
ACTIONS | M | kNm/m |  | 83.2468 | @col face |  | 71.0375 |  |  | 0
| ßb |  |  | 0.85 |  |  | 0.94291 |  |  | 1
DESIGN | d | mm |  | 239 |  | 236.5 (x=26.3<hf/0.9) |  |  |  | 239 |  |  | 26.2778
| As | mm² |  | 753.2169 |  |  | 650 (872 mm² for defln) |  |  | 0
| As' | mm² |  | 0 |  | As T | 262.9666 |  | As' | 0 |  | As T at centre indicates hogging M at 0.25L.
TOP STEEL |  |  | 2 T | 20 | /rib | 3 T | 12 | /rib | 2 T | 20 | /rib | 
|  |  |  | + 4 T8 between | [5 empty] | + 4 T8 between |  | NOTE: Left Ø's defined in Span 2
| As prov | mm² |  | 829.3805 |  | As T prov | 339.292 |  | As prov | 829.3805
BTM STEEL |  |  | 3 T | 12 | /rib | 2 T | 25 | /rib | 3 T | 16 | /rib
| As' prov | mm² |  | 339.292 |  | As prov | 981.7477 |  | As' prov | 603.1858
SHEAR | V | kN/m |  | 68.297 |  |  |  |  | V | 46.5513
| v | N/mm² |  | 1.1525 |  |  |  |  | v | 0.88988
| vc | N/mm² |  | 0.93454 |  | Link Ø | 6 |  | vc | 0.93454 |  | 
LINKS |  |  | 2T6 @ 175 for 700 |  |  | 2T6 @ 1,200 |  |  | . |  |  | (Legs - Spacing - Distance)
DEFLECTION |  |  | L/d | 31.7125 |  | Allowed | 33.985 | ok | (As increased by 34.2%)
& CHECKS | % As |  |  | ok |  |  | ok |  |  | ok
| Bar Ø & cover |  |  | ok |  |  | ok |  |  | ok
| Bar spacing |  |  | ok |  |  | ok |  |  | ok
| Dist to link |  |  | ok |  |  | ok |  |  | ok
SPAN 4 |  |  |  | LEFT |  |  | CENTRE |  |  | RIGHT |  | NO SPAN 4 - IGNORE
ACTIONS | M | kNm/m |  | 0 |  |  | ~ |  |  | ~
| ßb |  |  | 1 |  |  | #VALUE! |  |  | ~
DESIGN | d | mm |  | -36 |  | #VALUE! |  |  |  | -36 |  |  | #VALUE!
| As | mm² |  | 0 |  |  | #VALUE! |  |  | #VALUE!
| As' | mm² |  | 0 |  | #VALUE! | #VALUE! |  | As' | #VALUE! |  | As T at centre indicates hogging M at 0.25L.
TOP STEEL |  |  | 2 T | 20 | /rib | #VALUE! | 16 | /rib | 2 T | 20 | /rib | #VALUE!
|  |  |  | + 4 T8 between | [5 empty] | #VALUE! |  | NOTE: Left Ø's defined in Span 3
| As prov | mm² |  | 628.3185 |  | #VALUE! | #VALUE! |  | As prov | #VALUE!
BTM STEEL |  |  | #VALUE! | 16 | /rib | #VALUE! | 20 | /rib | #VALUE! | 16 | /rib
| As' prov | mm² |  | #VALUE! |  | As prov | #VALUE! |  | As' prov | #VALUE!
SHEAR | V | kN/m |  | 0 |  |  |  |  | V | 0
| v | N/mm² |  | 0 |  |  |  |  | v | 0
| vc | N/mm² |  | #VALUE! |  | Link Ø | 6 |  | vc | #VALUE! |  | 
LINKS |  |  | #VALUE! |  |  | 2T6 @ 1,200 |  |  | #VALUE! |  |  | (Legs - Spacing - Distance)
DEFLECTION |  |  | L/d | 0 |  | Allowed | #VALUE! | #VALUE! | #VALUE!
& CHECKS | % As |  |  | #VALUE! |  |  | #VALUE! |  |  | #VALUE!
| Bar Ø & cover |  |  | ok |  |  | ok |  |  | ok
| Bar spacing |  |  | #VALUE! |  |  | #VALUE! |  |  | #VALUE!
| Dist to link |  |  | #VALUE! |  |  | #VALUE! |  |  | #VALUE!
Project | Spreadsheets to BS 8110 | [6 empty] | REINFORCED CONCRETE COUNCIL
Client | Advisory Group | [6 empty] | Made by |  | Date | Page
Location | 3rd Floor slab, from 1 to 5a | [6 empty] | rmw |  | 2007-08-11 | /47
| RIBBED SLABS to BS 8110:1997 (Analysis & Design) | [6 empty] | Checked |  | Revision | Job No
| Originated from RCC32.xls v2.2 on CD © 2000-2003 BCA for RCC | [6 empty] | chg |  | - | R68
SPAN 5 |  |  |  | LEFT |  |  | CENTRE |  |  | RIGHT |  | NO SPAN 5 - IGNORE
ACTIONS | M | kNm/m |  | ~ |  |  | ~ |  |  | ~
| ßb |  |  | ~ |  |  | #VALUE! |  |  | ~
DESIGN | d | mm |  | -36 |  | #VALUE! |  |  |  | -34 |  |  | #VALUE!
| As | mm² |  | #VALUE! |  |  | #VALUE! |  |  | #VALUE!
| As' | mm² |  | #VALUE! |  | #VALUE! | #VALUE! |  | As' | #VALUE! |  | As T at centre indicates hogging M at 0.25L.
TOP STEEL |  |  | 2 T | 20 | /rib | #VALUE! | 12 | /rib | 2 T | 16 | /rib | #VALUE!
|  |  |  | #VALUE! | [5 empty] | #VALUE! |  | NOTE: Left Ø's defined in Span 4
| As prov | mm² |  | 628.3185 |  | #VALUE! | #VALUE! |  | As prov | #VALUE!
BTM STEEL |  |  | #VALUE! | 16 | /rib | #VALUE! | 25 | /rib | #VALUE! | 20 | /rib
| As' prov | mm² |  | #VALUE! |  | As prov | #VALUE! |  | As' prov | #VALUE!
SHEAR | V | kN/m |  | 0 |  |  |  |  | V | 0
| v | N/mm² |  | 0 |  |  |  |  | v | 0
| vc | N/mm² |  | #VALUE! |  | Link Ø | 6 |  | vc | #VALUE! |  | 
LINKS |  |  | #VALUE! |  |  | 2T6 @ 1,200 |  |  | #VALUE! |  |  | (Legs - Spacing - Distance)
DEFLECTION |  |  | L/d | 0 |  | Allowed | #VALUE! | #VALUE! | #VALUE!
& CHECKS | % As |  |  | #VALUE! |  |  | #VALUE! |  |  | #VALUE!
| Bar Ø & cover |  |  | ok |  |  | ok |  |  | ok
| Bar spacing |  |  | #VALUE! |  |  | #VALUE! |  |  | #VALUE!
| Dist to link |  |  | #VALUE! |  |  | #VALUE! |  |  | #VALUE!
SPAN 6 |  |  |  | LEFT |  |  | CENTRE |  |  | RIGHT |  | NO SPAN 6 - IGNORE
ACTIONS | M | kNm/m |  | ~ |  |  | ~ |  |  | kNm/m
| ßb |  |  | ~ |  |  | #VALUE! |  |  | ~
DESIGN | d | mm |  | -34 |  | #VALUE! |  |  |  | -32 |  |  | #VALUE!
| As | mm² |  | #VALUE! |  |  | #VALUE! |  |  | #VALUE!
| As' | mm² |  | #VALUE! |  | #VALUE! | #VALUE! |  | As' | #VALUE! |  | As T at centre indicates hogging M at 0.25L.
TOP STEEL |  |  | 2 T | 16 | /rib | #VALUE! | 12 | /rib | 2 T | 12 | /rib | #VALUE!
|  |  |  | #VALUE! | [5 empty] | #VALUE! |  | NOTE: Left Ø's defined in Span 5
| As prov | mm² |  | 402.1239 |  | #VALUE! | #VALUE! |  | As prov | #VALUE!
BTM STEEL |  |  | #VALUE! | 20 | /rib | #VALUE! | 16 | /rib | #VALUE! | 16 | /rib
| As' prov | mm² |  | #VALUE! |  | As prov | #VALUE! |  | As' prov | #VALUE!
SHEAR | V | kN/m |  | 0 |  |  |  |  | V | 0
| v | N/mm² |  | 0 |  |  |  |  | v | 0
| vc | N/mm² |  | #VALUE! |  | Link Ø | 6 |  | vc | #VALUE! |  | 
LINKS |  |  | #VALUE! |  |  | 2T6 @ 1,200 |  |  | #VALUE! |  |  | (Legs - Spacing - Distance)
DEFLECTION |  |  | L/d | 0 |  | Allowed | #VALUE! | #VALUE! | #VALUE!
& CHECKS | % As |  |  | #VALUE! |  |  | #VALUE! |  |  | #VALUE!
| Bar Ø & cover |  |  | ok |  |  | ok |  |  | ok
| Bar spacing |  |  | #VALUE! |  |  | #VALUE! |  |  | #VALUE!
| Dist to link |  |  | #VALUE! |  |  | #VALUE! |  |  | #VALUE!

## WEIGHT
[10 empty] | 3 | 3 | 25 | 44
Project | Spreadsheets to BS 8110 |  |  |  | REINFORCED CONCRETE COUNCIL |  |  |  |  | spans | Laps | 30 | 40
Client | Advisory Group |  |  |  | Made by | Date | Page |  |  |  |  | 35 | 38
Location | 3rd Floor slab, from 1 to 5a |  |  |  | rmw | 2007-08-11 | /47 |  |  |  |  | 40 | 35
| RIBBED SLABS to BS 8110:1997 (Analysis & Design) |  |  |  | Checked | Revision | Job No | [5 empty] | 38
| Originated from RCC32.xls v2.2 on CD © 2000-2003 BCA for RCC |  |  |  | chg | - | R68 |  |  |  | 1 | 0 | 100
[11 empty] | Bobs | 20 | 110
APPROXIMATE WEIGHT of REINFORCEMENT | [11 empty] | 25 | 180
[12 empty] | 32 | 230
TOP STEEL |  | No | Type | Dia | Length | Unit Wt | Weight |  | Length |  |  | 40 | 280
| Support 1 | 2 | T | 12 | 1025 | 0.88781 | 1.82 |  | 1010 |  |  | 50 | 350
|  | 4 | T | 8 | 1025 | 0.39458 | 1.6178 |  | 1010
| Span 1 | 1 | T | 16 | 2225 | 1.5783 | 3.5118 |  | 2216
| Support 2 | 2 | T | 20 | 2250 | 2.4662 | 11.0977 |  | 2250
|  | 4 | T | 8 | 2250 | 0.39458 | 3.5513 |  | 2250
| Span 2 | 4 | T | 12 | 4425 | 0.88781 | 15.7143 |  | 4412
| Support 3 | 2 | T | 20 | 3625 | 2.4662 | 17.8796 |  | 3625
|  | 4 | T | 8 | 3625 | 0.39458 | 5.7215 |  | 3625
| Span 3 | 3 | T | 12 | 4675 | 0.88781 | 12.4516 |  | 4662
| Support 4 | 2 | T | 20 | 2400 | 2.4662 | 11.8375 |  | 2395
|  | 4 | T | 8 | 2400 | 0.39458 | 3.788 |  | 2385
| 0 | 0 | 0 | 0 | 0 | 0 | 0 |  | 0
| 0 | 0 | 0 | 0 | 0 | 0 | 0 |  | 60
|  | 0 | 0 | 0 | 0 | 0 | 0 |  | 60
| 0 | 0 | 0 | 0 | 0 | 0 | 0 |  | 0
| 0 | 0 | 0 | 0 | 0 | 0 | 0 |  | 60
|  | 0 | 0 | 0 | 0 | 0 | 0 |  | 60
| 0 | 0 | 0 | 0 | 0 | 0 | 0 |  | 0
| 0 | 0 | 0 | 0 | 0 | 0 | 0 |  | 60
|  | 0 | 0 | 0 | 0 | 0 | 0 |  | 60
BOTTOM STEEL | Support 1 | 1 | T | 16 | 1150 | 1.5783 | 1.8151 |  | 1143
| Span 1 | 1 | T | 20 | 400 | 2.4662 | 0.98646 |  | 400
| Support 2 | 1 | T | 12 | 3175 | 0.88781 | 2.8188 |  | 3162
| Span 2 | 3 | T | 20 | 4750 | 2.4662 | 35.1426 |  | 4750
| Support 3 | 3 | T | 12 | 3175 | 0.88781 | 8.4564 |  | 3162
| Span 3 | 2 | T | 25 | 5900 | 3.8534 | 45.4696 |  | 5900
| Support 4 | 3 | T | 16 | 1725 | 1.5783 | 8.1679 |  | 1716
| 0 | 0 | 0 | 0 | 0 | 0 | 0 |  | -50
| 0 | 0 | 0 | 0 | 0 | 0 | 0 |  | 85
| 0 | 0 | 0 | 0 | 0 | 0 | 0 |  | -50
| 0 | 0 | 0 | 0 | 0 | 0 | 0 |  | 85
| 0 | 0 | 0 | 0 | 0 | 0 | 0 |  | -50
| 0 | 0 | 0 | 0 | 0 | 0 | 0 |  | 85
LINKS | Span 1 | 1 | T | 6 | 800 | 0.22195 | 0.17756 |  | 789.5 | 561.5
| Span 2 | 10 | T | 6 | 800 | 0.22195 | 1.7756 |  | 789.5 | 561.5
| Span 3 | 9 | T | 6 | 800 | 0.22195 | 1.5981 |  | 789.5 | 561.5
| 0 | 0 | 0 | 0 | 0 | 0 | 0 |  | 47.5 | 47.5
| 0 | 0 | 0 | 0 | 0 | 0 | 0 |  | 47.5 | 47.5
| 0 | 0 | 0 | 0 | 0 | 0 | 0 |  | 47.5 | 47.5
SUMMARY | All figures approximate - see User Guide. | [7 empty] | 450
|  | Reinforcement density (kg/m²) | 12.4776 |  |  | Total rebar per rib, excluding mesh (kg) | 195.3992 | On gross area | Area | 15.66 | m2

## Analysis
Project | Spreadsheets to BS 8110
Location | 3rd Floor slab, from 1 to 5a | [5 empty] | ANALYSIS I
| RIBBED SLABS to BS 8110:1997 (Analysis & Design) | [9 empty] | Made by rmw Job No R68
| Originated from RCC32.xls v2.2 on CD © 2000-2003 BCA for RCC | [8 empty] | Date | 2007-08-11
SELF WEIGHT |  | 1 | 2 | 3 | 4 | 5 | 6
ave bw |  | 167.5 | 167.5 | 167.5 | 140 | 140 | 140 | mm
rib area |  | 0.11931 | 0.11931 | 0.11931 | 0.076 | 0.076 | 0.076 | mm²
net self wt |  | 3.1286 | 3.1286 | 3.1286 | 1.9929 | 1.9929 | 1.9929 | kN/m²
E/O solid |  | 3.3614 | 3.3614 | 3.3614 | -1.9929 | -1.9929 | -1.9929 | kN/m²
cross rib |  | 0 | 0 | 0 | 0 | 0 | 0 | kN/m²
addn. solid |  | 2.6051 | 1.0564 | 0.69468 | #DIV/0! | #DIV/0! | #DIV/0! | kN/m²
total SW |  | 5.7337 | 4.1851 | 3.8233 | 0 | 0 | 0 | kN/m²
ANALYSIS
Min load | 1 | 1: x dead load
Max load | 0.4 | x dead load + |  | 1.6 | x imposed load |  | (Table 2.1)
Distribution Factors
| SUPT 1 | 1: SUPT 2; 3: SUPT 3; 5: SUPT 4 | SUPT 5 |  | SUPT 6 |  | SUPT 7
| R | [6 empty] | L | R | L | R | L | bar: 1 to 6
Af |  | 90000 | 90000 |  | 90000 |  | 90000 |  | 90000 |  | 90000
h -hf |  | 175 | 175 |  | 175 |  | -100 |  | -100 |  | -100
Aw1 |  | 26250 | 26250 |  | 26250 |  | -15000 |  | -15000 |  | -15000
Aw2 |  | 6125 | 6125 |  | 6125 |  | 2000 |  | 2000 |  | 2000
A sum |  | 122375 | 122375 |  | 122375 |  | 77000 |  | 77000 |  | 77000
sum Ax |  | 10391666.6667 | 10391666.6667 |  | 10391666.6667 |  | 3883333.3333 |  | 3883333.3333 |  | 3883333.3333
x bar |  | 84.9166 | 84.9166 |  | 84.9166 |  | 50.4329 |  | 50.4329 |  | 50.4329
sum Ad² |  | 539513577.9591 | 539513577.9591 |  | 539513577.9591 |  | 8902944.0977 |  | 8902944.0977 |  | 8902944.0977
Ix |  | 686716268.9314 | 686716268.9314 |  | 686716268.9314 |  | 0 |  | 0 |  | 0
Stiffness |  | 0 | 98102324.1331 | 98102324.1331 | 91562169.1908 | 91562169.1908 | #DIV/0! | #DIV/0! | #DIV/0! | #DIV/0! | #DIV/0!
Sum |  | 1: 98102324.1331; 3: 189664493.3239; 5: #DIV/0! | #DIV/0! |  | #DIV/0!
Factor | 1 | 0 | 1 | 0.51724 | 0.48276 | 1 | 0 | 1 | 0 | 1 | 0 | 1
Fixed End Moments
| SPAN 1 | 2: SPAN 2; 4: SPAN 3; 6: SPAN 4 |  | SPAN 5 |  | SPAN 6
Min load | L | [6 empty] | R | L | R | L | R | bar: 1 to 6
Cant |  | 16.4674 | 176.1091 |  | 177.8434 |  | 0 |  | 0 |  | 0
UDL | 2.7446 | 2.7446 | 27.2974 | 27.2974 | 29.6406 | 29.6406 | 0 | 0 | 0 | 0 | 0 | 0
PL 1 | 0 | 0 | 7.7478 | 2.0242 | 0 | 0 | #DIV/0! | #DIV/0! | #DIV/0! | #DIV/0! | #DIV/0! | #DIV/0!
PL 2 | 0 | 0 | 0 | 0 | 0 | 0 | #DIV/0! | #DIV/0! | #DIV/0! | #DIV/0! | #DIV/0! | #DIV/0!
FEM | 0 | 16.4674 | 35.0451 | 29.3215 | 29.6406 | 29.6406 | 0 | 0 | 0 | 0 | 0 | 0
Live load
Cant |  | 19.387 | 229.5637 |  | 251.1374 |  | 0 |  | 0 |  | 0
UDL | 3.2312 | 3.2312 | 37.0523 | 37.0523 | 41.8562 | 41.8562 | 0 | 0 | 0 | 0 | 0 | 0
PL 1 | 0 | 0 | 4.5575 | 1.1907 | 0 | 0 | #DIV/0! | #DIV/0! | #DIV/0! | #DIV/0! | #DIV/0! | #DIV/0!
PL 2 | 0 | 0 | 0 | 0 | 0 | 0 | #DIV/0! | #DIV/0! | #DIV/0! | #DIV/0! | #DIV/0! | #DIV/0!
FEM | 0 | 19.387 | 41.6098 | 38.243 | 41.8562 | 41.8562 | 0 | 0 | 0 | 0 | 0 | 0
Moment Distribution
| SUPT 1 | 1: SUPT 2; 3: SUPT 3; 5: SUPT 4 | SUPT 5 |  | SUPT 6 |  | SUPT 7
Min load | 0 | 16.4674 | -35.0451 | 29.3215 | -29.6406 | 29.6406 | 0 | 0 | 0 | 0 | 0 | 0
| 0 | 0 | 18.5777 | 0.16501 | 0.15401 | -29.6406 | 0 | 0 | 0 | 0 | 0 | 0
| 0 | 0 | 0.082504 | 9.2889 | -14.8203 | 0.077004 | 0 | 0 | 0 | 0 | 0 | 0
| 0 | 0 | -0.082504 | 2.8611 | 2.6703 | -0.077004 | 0 | 0 | 0 | 0 | 0 | 0
| 0 | 0 | 1.4305 | -0.041252 | -0.038502 | 1.3352 | 0 | 0 | 0 | 0 | 0 | 0
| 0 | 0 | -1.4305 | 0.041252 | 0.038502 | -1.3352 | 0 | 0 | 0 | 0 | 0 | 0
| 0 | 0 | 0.020626 | -0.71527 | -0.66758 | 0.019251 | 0 | 0 | 0 | 0 | 0 | 0
| 0 | 0 | -0.020626 | 0.71527 | 0.66758 | -0.019251 | 0 | 0 | 0 | 0 | 0 | 0
| 0 | 0 | 0.35763 | -0.010313 | -0.0096255 | 0.33379 | 0 | 0 | 0 | 0 | 0 | 0
| 0 | 0 | -0.35763 | 0.010313 | 0.0096255 | -0.33379 | 0 | 0 | 0 | 0 | 0 | 0
| 0 | 0 | 0.0051565 | -0.17882 | -0.1669 | 0.0048127 | 0 | 0 | 0 | 0 | 0 | 0
| 0 | 0 | -0.0051565 | 0.17882 | 0.1669 | -0.0048127 | 0 | 0 | 0 | 0 | 0 | 0
| 0 | 0 | 0.089409 | -0.0025782 | -0.0024064 | 0.083448 | 0 | 0 | 0 | 0 | 0 | 0
| 0 | 0 | -0.089409 | 0.0025782 | 0.0024064 | -0.083448 | 0 | 0 | 0 | 0 | 0 | 0
Sum | 0 | 16.4674 | -16.4674 | 41.6365 | -41.6365 | 0 | 0 | 0 | 0 | 0 | 0 | 0
Project | Spreadsheets to BS 8110
Location | 3rd Floor slab, from 1 to 5a | 6: ANALYSIS II
| RIBBED SLABS to BS 8110:1997 (Analysis & Design) | [9 empty] | Made by rmw Job No R68
| Originated from RCC32.xls v2.2 on CD © 2000-2003 BCA for RCC | [8 empty] | Date | 2007-08-11
Live on | 0 | 1: 19.387; 4: -41.8562; 5: 41.8562 |  | 0 | 0
Odd Spans | 0 | 0 | -19.387 | 21.6498 | 20.2065 | -41.8562 | 0 | 0 | 0 | 0 | 0 | 0
| 0 | 0 | 10.8249 | -9.6935 | -20.9281 | 10.1032 | 0 | 0 | 0 | 0 | 0 | 0
| 0 | 0 | -10.8249 | 15.8388 | 14.7828 | -10.1032 | 0 | 0 | 0 | 0 | 0 | 0
| 0 | 0 | 7.9194 | -5.4124 | -5.0516 | 7.3914 | 0 | 0 | 0 | 0 | 0 | 0
| 0 | 0 | -7.9194 | 5.4124 | 5.0516 | -7.3914 | 0 | 0 | 0 | 0 | 0 | 0
| 0 | 0 | 2.7062 | -3.9597 | -3.6957 | 2.5258 | 0 | 0 | 0 | 0 | 0 | 0
| 0 | 0 | -2.7062 | 3.9597 | 3.6957 | -2.5258 | 0 | 0 | 0 | 0 | 0 | 0
| 0 | 0 | 1.9798 | -1.3531 | -1.2629 | 1.8479 | 0 | 0 | 0 | 0 | 0 | 0
| 0 | 0 | -1.9798 | 1.3531 | 1.2629 | -1.8479 | 0 | 0 | 0 | 0 | 0 | 0
| 0 | 0 | 0.67656 | -0.98992 | -0.92393 | 0.63145 | 0 | 0 | 0 | 0 | 0 | 0
| 0 | 0 | -0.67656 | 0.98992 | 0.92393 | -0.63145 | 0 | 0 | 0 | 0 | 0 | 0
| 0 | 0 | 0.49496 | -0.33828 | -0.31573 | 0.46196 | 0 | 0 | 0 | 0 | 0 | 0
| 0 | 0 | -0.49496 | 0.33828 | 0.31573 | -0.46196 | 0 | 0 | 0 | 0 | 0 | 0
Sum | 0 | 19.387 | -19.387 | 27.795 | -27.795 | 0 | 0 | 0 | 0 | 0 | 0 | 0
Live on |  | 2: -41.6098; 3: 38.243; 6: 0 | 0 |  |  | 0 | 0
Even Spans | 0 | 0 | 41.6098 | -19.7809 | -18.4621 | 0 | 0 | 0 | 0 | 0 | 0 | 0
| 0 | 0 | -9.8904 | 20.8049 | 0 | -9.2311 | 0 | 0 | 0 | 0 | 0 | 0
| 0 | 0 | 9.8904 | -10.7612 | -10.0437 | 9.2311 | 0 | 0 | 0 | 0 | 0 | 0
| 0 | 0 | -5.3806 | 4.9452 | 4.6155 | -5.0219 | 0 | 0 | 0 | 0 | 0 | 0
| 0 | 0 | 5.3806 | -4.9452 | -4.6155 | 5.0219 | 0 | 0 | 0 | 0 | 0 | 0
| 0 | 0 | -2.4726 | 2.6903 | 2.5109 | -2.3078 | 0 | 0 | 0 | 0 | 0 | 0
| 0 | 0 | 2.4726 | -2.6903 | -2.5109 | 2.3078 | 0 | 0 | 0 | 0 | 0 | 0
| 0 | 0 | -1.3451 | 1.2363 | 1.1539 | -1.2555 | 0 | 0 | 0 | 0 | 0 | 0
| 0 | 0 | 1.3451 | -1.2363 | -1.1539 | 1.2555 | 0 | 0 | 0 | 0 | 0 | 0
| 0 | 0 | -0.61815 | 0.67257 | 0.62773 | -0.57694 | 0 | 0 | 0 | 0 | 0 | 0
| 0 | 0 | 0.61815 | -0.67257 | -0.62773 | 0.57694 | 0 | 0 | 0 | 0 | 0 | 0
| 0 | 0 | -0.33629 | 0.30908 | 0.28847 | -0.31387 | 0 | 0 | 0 | 0 | 0 | 0
| 0 | 0 | 0.33629 | -0.30908 | -0.28847 | 0.31387 | 0 | 0 | 0 | 0 | 0 | 0
Sum | 0 | 0 | 0 | 28.5059 | -28.5059 | 0 | 0 | 0 | 0 | 0 | 0 | 0
Elastic Support Moments |  | 3: (3.2.1.2.2)
Support | 1 | 2 | 3 | 4 | 5 | 6 | 7
All spans | 0 | 35.8543 | 97.9374 | 0 | 0 | 0 | 0
Odd Spans | 0 | 35.8543 | 69.4315 | 0 | 0 | 0 | 0
Even Spans | 0 | 16.4674 | 70.1424 | 0 | 0 | 0 | 0
Redistribution |  | 1: (3.2.2.1); 3: method; 4: 1
ßb - | 1 | 1 | 0.85 | 1 | 1 | 1 | 1
ßb + | 1 | 1 | 1.15 | 1 | 1 | 1 | 1
Max M | 0 | 35.8543 | 83.2468 | 0 | 0 | 0 | 0
Dead only | 0 | 16.4674 | 41.6365 | 0 | 0 | 0 | 0
All spans | 0 | 35.8543 | 83.2468 | 0 | 0 | 0 | 0
Odd Spans | 0 | 35.8543 | 79.8463 | 0 | 0 | 0 | 0
Even Spans | 0 | 16.4674 | 80.6637 | 0 | 0 | 0 | 0
Total Ultimate Loads
Span |  | 1: 1; 4: 2 | 3
| UDL | PL1 | PL2 | UDL | PL1 | PL2 | UDL | PL1 | PL2
Dead only | 16.4674 | 0 | 0 | 46.7955 | 8.5 | 0 | 47.4249 | 0 | 0
All spans | 35.8543 | 0 | 0 | 110.3137 | 13.5 | 0 | 114.3949 | 0 | 0
Odd Spans | 35.8543 | 0 | 0 | 46.7955 | 8.5 | 0 | 114.3949 | 0 | 0
Even Spans | 16.4674 | 0 | 0 | 110.3137 | 13.5 | 0 | 47.4249 | 0 | 0
Span |  | 1: 4; 4: 5 | 6
Dead only | 0 | 0 | 0 | 0 | 0 | 0 | 0 | 0 | 0
All spans | 0 | 0 | 0 | 0 | 0 | 0 | 0 | 0 | 0
Odd Spans | 0 | 0 | 0 | 0 | 0 | 0 | 0 | 0 | 0
Even Spans | 0 | 0 | 0 | 0 | 0 | 0 | 0 | 0 | 0
Elastic Shears
Span |  | 1: 1; 4: 2 | 3
All spans | 0 |  | 35.8543 | 56.9914 |  | 66.8223 | 70.2558 |  | 44.1391
Odd Spans | 0 |  | 35.8543 | 25.3403 |  | 29.9552 | 66.455 |  | 47.9399
Even Spans | 0 |  | 16.4674 | 58.1925 |  | 65.6211 | 33.0648 |  | 14.3601
Span |  | 1: 4; 4: 5 | 6
All spans | 0 |  | 0 | 0 |  | 0 | 0 |  | 0
Odd Spans | 0 |  | 0 | 0 |  | 0 | 0 |  | 0
Even Spans | 0 |  | 0 | 0 |  | 0 | 0 |  | 0
Project | Spreadsheets to BS 8110
Location | 3rd Floor slab, from 1 to 5a | 6: ANALYSIS III
| RIBBED SLABS to BS 8110:1997 (Analysis & Design) | [9 empty] | Made by rmw Job No R68
| Originated from RCC32.xls v2.2 on CD © 2000-2003 BCA for RCC | [8 empty] | Date | 2007-08-11
Redistributed Shears
Span |  | 1: 1; 4: 2 | 3
Dead only | 0 |  | 16.4674 | 26.5414 |  | 28.754 | 29.264 |  | 18.1609
All spans | 0 |  | 35.8543 | 59.09 |  | 64.7236 | 68.297 |  | 46.0979
Odd Spans | 0 |  | 35.8543 | 23.8525 |  | 31.443 | 67.8436 |  | 46.5513
Even Spans | 0 |  | 16.4674 | 56.6895 |  | 67.1242 | 34.4676 |  | 12.9573
Span |  | 1: 4; 4: 5 | 6
Dead only | 0 |  | 0 | 0 |  | 0 | 0 |  | 0
All spans | 0 |  | 0 | 0 |  | 0 | 0 |  | 0
Odd Spans | 0 |  | 0 | 0 |  | 0 | 0 |  | 0
Even Spans | 0 |  | 0 | 0 |  | 0 | 0 |  | 0
Imposed Reactions
Support | 1 | 2 | 3 | 4 | 5 | 6 | 7
All spans | 0 | 21.7075 | 32.3721 | 12.9204 | #VALUE! | #VALUE! | #VALUE!
Odd Spans | 0 | -0.31597 | 11.2884 | 13.2037 | #VALUE! | #VALUE! | #VALUE!
Even Spans | 0 | 8.0903 | 12.7291 | -7.7925 | #VALUE! | #VALUE! | #VALUE!
SPAN MOMENTS
SPAN 1 |  | Left | < > | PL1 | < > | PL2 | < > | Right
Elastic V | All | 1: 0 | 35.8543
| Odd | 1: 0 | 35.8543
| Even | 1: 0; 3: Loadings | 16.4674
Redist V | All | 0 |  | 17.9272 | 0 | 0 |  | 35.8543
| Odd | 0 |  | 17.9272 | 0 | 0 |  | 35.8543
| Even | 0 |  | 8.2337 | 0 | 0 |  | 16.4674
Elastic X- | All |  | 0 | 0 | 0 | 0 | 0
| Odd |  | 0 | 0 | 0 | 0 | 0
| Even |  | 0 | 0 | 0 | 0 | 0
Redist X- | All |  | 0 | 0 | 0 | 0 | 0
| Odd |  | 0 | 0 | 0 | 0 | 0 |  | (3.2.2.1b)
| Even |  | 0 | 0 | 0 | 0 | 0 |  | Max
Elastic M | All | 0 | 0 | 0 | 0 | 0 | 0 | 35.8543 | 0
| Odd | 0 | 0 | 0 | 0 | 0 | 0 | 35.8543 | 0
| Even | 0 | 0 | 0 | 0 | 0 | 0 | 16.4674 | 0 | ßb
Redist M | All | 0 | 0 | 0 | 0 | 0 | 0 | 35.8543 | 0 | 0
| Odd | 0 | 0 | 0 | 0 | 0 | 0 | 35.8543 | 0 | 0
| Even | 0 | 0 | 0 | 0 | 0 | 0 | 16.4674 | 0 | 0
SPAN 2 |  | Left | < > | PL1 | < > | PL2 | < > | Right
Elastic V | All | 1: 56.9914 | 66.8223
| Odd | 1: 25.3403 | 29.9552
| Even | 1: 58.1925; 3: Loadings | 65.6211
Redist V | All | 59.09 |  | 15.7591 | 13.5 | 0 |  | 64.7236
| Odd | 23.8525 |  | 6.6851 | 8.5 | 0 |  | 31.443
| Even | 56.6895 |  | 15.7591 | 13.5 | 0 |  | 67.1242
Elastic X- | All |  | 3.6164 | 1.45 | 2.7598 | 0 | 2.7598
| Odd |  | 3.7906 | 1.45 | 2.5191 | 0 | 2.5191
| Even |  | 3.6926 | 1.45 | 2.836 | 0 | 2.836
Redist X- | All |  | 3.7496 | 1.45 | 2.8929 | 0 | 2.8929
| Odd |  | 3.568 | 1.45 | 2.2965 | 0 | 2.2965 |  | (3.2.2.1b)
| Even |  | 3.5973 | 1.45 | 2.7406 | 0 | 2.7406 |  | Max
Elastic M | All | 35.8543 | 0 | 30.2164 | 43.7337 | -16.2793 | 43.7337 | 97.9374 | 43.7337
| Odd | 35.8543 | 0 | -6.1386 | -2.3183 | -23.5293 | -2.3183 | 69.4315 | 0
| Even | 16.4674 | 0 | 51.3451 | 66.4813 | 3.1076 | 66.4813 | 70.1424 | 66.4813 | ßb
Redist M | All | 35.8543 | 0 | 33.2595 | 49.6652 | -16.2793 | 49.6652 | 83.2468 | 49.6652 | 1.1356
| Odd | 35.8543 | 0 | -8.296 | -5.9007 | -23.5293 | -5.9007 | 79.8463 | 0 | 0
| Even | 16.4674 | 0 | 49.1656 | 62.2903 | 3.1076 | 62.2903 | 80.6637 | 62.2903 | 0.93696
Project | Spreadsheets to BS 8110
Location | 3rd Floor slab, from 1 to 5a | 6: ANALYSIS IV
| RIBBED SLABS to BS 8110:1997 (Analysis & Design) | [9 empty] | Made by rmw Job No R68
| Originated from RCC32.xls v2.2 on CD © 2000-2003 BCA for RCC | [8 empty] | Date | 2007-08-11
SPAN 3 |  | Left | < > | PL1 | < > | PL2 | < > | Right
Elastic V | All | 1: 70.2558 | 44.1391
| Odd | 1: 66.455 | 47.9399
| Even | 1: 33.0648; 3: Loadings | 14.3601
Redist V | All | 68.297 |  | 15.2526 | 0 | 0 |  | 46.0979
| Odd | 67.8436 |  | 15.2526 | 0 | 0 |  | 46.5513
| Even | 34.4676 |  | 6.3233 | 0 | 0 |  | 12.9573
Elastic X- | All |  | 4.6061 | 0 | 4.6061 | 0 | 4.6061
| Odd |  | 4.3569 | 0 | 4.3569 | 0 | 4.3569
| Even |  | 5.229 | 0 | 5.229 | 0 | 5.229
Redist X- | All |  | 4.4777 | 0 | 4.4777 | 0 | 4.4777
| Odd |  | 4.448 | 0 | 4.448 | 0 | 4.448 |  | (3.2.2.1b)
| Even |  | 5.4509 | 0 | 5.4509 | 0 | 5.4509 |  | Max
Elastic M | All | 97.9374 | 0 | -97.9374 | 63.8663 | -97.9374 | 63.8663 | 0 | 63.8663
| Odd | 69.4315 | 0 | -69.4315 | 75.3388 | -69.4315 | 75.3388 | 0 | 75.3388
| Even | 70.1424 | 0 | -70.1424 | 16.3058 | -70.1424 | 16.3058 | 0 | 16.3058 | ßb
Redist M | All | 83.2468 | 0 | -83.2468 | 69.6604 | -83.2468 | 69.6604 | 0 | 69.6604 | 1.0907
| Odd | 79.8463 | 0 | -79.8463 | 71.0375 | -79.8463 | 71.0375 | 0 | 71.0375 | 0.94291
| Even | 80.6637 | 0 | -80.6637 | 13.2756 | -80.6637 | 13.2756 | 0 | 13.2756 | 0.81416
SPAN 4 |  | Left | < > | PL1 | < > | PL2 | < > | Right
Elastic V | All | 1: 0 | 0
| Odd | 1: 0 | 0
| Even | 1: 0; 3: Loadings | 0
Redist V | All | 0 |  | 0 | 0 | 0 |  | 0
| Odd | 0 |  | 0 | 0 | 0 |  | 0
| Even | 0 |  | 0 | 0 | 0 |  | 0
Elastic X- | All |  | #DIV/0! | 0 | #DIV/0! | 0 | #DIV/0!
| Odd |  | #DIV/0! | 0 | #DIV/0! | 0 | #DIV/0!
| Even |  | #DIV/0! | 0 | #DIV/0! | 0 | #DIV/0!
Redist X- | All |  | #DIV/0! | 0 | #DIV/0! | 0 | #DIV/0!
| Odd |  | #DIV/0! | 0 | #DIV/0! | 0 | #DIV/0! |  | (3.2.2.1b)
| Even |  | #DIV/0! | 0 | #DIV/0! | 0 | #DIV/0! |  | Max
Elastic M | All | 0 | #DIV/0! | 0 | #DIV/0! | 0 | #DIV/0! | 0 | #DIV/0!
| Odd | 0 | #DIV/0! | 0 | #DIV/0! | 0 | #DIV/0! | 0 | #DIV/0!
| Even | 0 | #DIV/0! | 0 | #DIV/0! | 0 | #DIV/0! | 0 | #DIV/0! | ßb
Redist M | All | 0 | #DIV/0! | 0 | #DIV/0! | 0 | #DIV/0! | 0 | #DIV/0! | #DIV/0!
| Odd | 0 | #DIV/0! | 0 | #DIV/0! | 0 | #DIV/0! | 0 | #DIV/0! | #DIV/0!
| Even | 0 | #DIV/0! | 0 | #DIV/0! | 0 | #DIV/0! | 0 | #DIV/0! | #DIV/0!
SPAN 5 |  | Left | < > | PL1 | < > | PL2 | < > | Right
Elastic V | All | 1: 0 | 0
| Odd | 1: 0 | 0
| Even | 1: 0; 3: Loadings | 0
Redist V | All | 0 |  | 0 | 0 | 0 |  | 0
| Odd | 0 |  | 0 | 0 | 0 |  | 0
| Even | 0 |  | 0 | 0 | 0 |  | 0
Elastic X- | All |  | #DIV/0! | 0 | #DIV/0! | 0 | #DIV/0!
| Odd |  | #DIV/0! | 0 | #DIV/0! | 0 | #DIV/0!
| Even |  | #DIV/0! | 0 | #DIV/0! | 0 | #DIV/0!
Redist X- | All |  | #DIV/0! | 0 | #DIV/0! | 0 | #DIV/0!
| Odd |  | #DIV/0! | 0 | #DIV/0! | 0 | #DIV/0! |  | (3.2.2.1b)
| Even |  | #DIV/0! | 0 | #DIV/0! | 0 | #DIV/0! |  | Max
Elastic M | All | 0 | #DIV/0! | 0 | #DIV/0! | 0 | #DIV/0! | 0 | #DIV/0!
| Odd | 0 | #DIV/0! | 0 | #DIV/0! | 0 | #DIV/0! | 0 | #DIV/0!
| Even | 0 | #DIV/0! | 0 | #DIV/0! | 0 | #DIV/0! | 0 | #DIV/0! | ßb
Redist M | All | 0 | #DIV/0! | 0 | #DIV/0! | 0 | #DIV/0! | 0 | #DIV/0! | #DIV/0!
| Odd | 0 | #DIV/0! | 0 | #DIV/0! | 0 | #DIV/0! | 0 | #DIV/0! | #DIV/0!
| Even | 0 | #DIV/0! | 0 | #DIV/0! | 0 | #DIV/0! | 0 | #DIV/0! | #DIV/0!
Project | Spreadsheets to BS 8110
Location | 3rd Floor slab, from 1 to 5a | 6: ANALYSIS V
| RIBBED SLABS to BS 8110:1997 (Analysis & Design) | [9 empty] | Made by rmw Job No R68
| Originated from RCC32.xls v2.2 on CD © 2000-2003 BCA for RCC | [8 empty] | Date | 2007-08-11
SPAN 6 |  | Left | < > | PL1 | < > | PL2 | < > | Right
Elastic V | All | 1: 0 | 0
| Odd | 1: 0 | 0
| Even | 1: 0; 3: Loadings | 0
Redist V | All | 0 |  | 0 | 0 | 0 |  | 0
| Odd | 0 |  | 0 | 0 | 0 |  | 0
| Even | 0 |  | 0 | 0 | 0 |  | 0
Elastic X- | All |  | #DIV/0! | 0 | #DIV/0! | 0 | #DIV/0!
| Odd |  | #DIV/0! | 0 | #DIV/0! | 0 | #DIV/0!
| Even |  | #DIV/0! | 0 | #DIV/0! | 0 | #DIV/0!
Redist X- | All |  | #DIV/0! | 0 | #DIV/0! | 0 | #DIV/0!
| Odd |  | #DIV/0! | 0 | #DIV/0! | 0 | #DIV/0! |  | (3.2.2.1b)
| Even |  | #DIV/0! | 0 | #DIV/0! | 0 | #DIV/0! |  | Max
Elastic M | All | 0 | #DIV/0! | 0 | #DIV/0! | 0 | #DIV/0! | 0 | #DIV/0!
| Odd | 0 | #DIV/0! | 0 | #DIV/0! | 0 | #DIV/0! | 0 | #DIV/0!
| Even | 0 | #DIV/0! | 0 | #DIV/0! | 0 | #DIV/0! | 0 | #DIV/0! | ßb
Redist M | All | 0 | #DIV/0! | 0 | #DIV/0! | 0 | #DIV/0! | 0 | #DIV/0! | #DIV/0!
| Odd | 0 | #DIV/0! | 0 | #DIV/0! | 0 | #DIV/0! | 0 | #DIV/0! | #DIV/0!
| Even | 0 | #DIV/0! | 0 | #DIV/0! | 0 | #DIV/0! | 0 | #DIV/0! | #DIV/0!
UDLs at solid | (for shear)
|  | 1 | 2 | 3 | 4 | 5 | 6
| UDL | 15.486 | 15.486 | 15.486 | 0 | 0 | 0
| PL left | 0 | 0 | 0 | 0 | 0 | 0
| PL right | 0 | 0 | 0 | 0 | 0 | 0

## Bar
Project | Spreadsheets to BS 8110
Location | 3rd Floor slab, from 1 to 5a |  |  |  | CALCS I
| RIBBED SLABS to BS 8110:1997 (Analysis & Design) | [6 empty] | Made by rmw Job No R68
| Originated from RCC32.xls v2.2 on CD © 2000-2003 BCA for RCC | [5 empty] | Date | 2007-08-11
REINFORCEMENT DESIGN |  | SPAN | 1 | L = | 2 | h = | 275
[6 empty] | bw = | 167.5 | BS8110
MAIN STEEL |  |  | LEFT |  | SPAN |  | RIGHT | Ref
ßb |  |  | 1 |  | 1 |  | 1
M/m | kNm/m |  | 0 |  | 0 |  | 35.8543
M/rib | kNm |  | 0 |  | 0 |  | 32.2689 | - = - | Nominal link spacing =
d | mm |  | 243 |  | 239 |  | 239 |  | 1200
bf | mm |  | 900 |  | 900 |  | 900
K' |  |  | 0.15578 |  | 0.15578 |  | 0.15578 | 3.4.4.4 | 3
Web Mres | kNm |  | 48.2914 |  | 46.7146 |  | 46.7146 | Fig 3.3 | spans
Flange Mres | kNm |  | 289.7483 |  | 265.923 |  | 280.2877 | - = -
K |  |  | 0 |  | 0 |  | 0.017934 | 3.4.4.4
z | mm |  | 230.85 |  | 227.05 |  | 227.05 | - = -
x | mm |  | 27 |  | 26.5556 |  | 26.5556 | - = -
d' | mm |  | 34 |  | 34 |  | 32
net fsc | N/mm² |  | 0.001 |  | 0.001 |  | 0.001 | Fig 3.3
Excess M | kNm |  | 0 |  | 0 |  | 0
As' req | mm² |  | 0 |  | 0 |  | 0
fst | N/mm² |  | 438.0952 |  | 438.0952 |  | 438.0952 | Fig 3.3
As req | mm² |  | 0 |  | 0 |  | 324.41
bw/b |  |  |  |  | 0.18611
Min % | % |  | 0.13% |  | 0.18% |  | 0.13% | Table 3.25
Min As | mm² |  | 321.75 |  | 82.9125 |  | 321.75
At Edge of Solid |  |  | dmid = | 239 | d'mid = | 36
M/m | kNm/m |  | 1.8151 |  | 20.1681 |  | 7.2605
M/rib | kNm |  | 1.6336 |  | 18.1513 |  | 6.5345
bf | mm |  | 150 |  | 150 |  | 150
K |  |  | 0.0052696 |  | 0.060527 |  | 0.02179 | 3.4.4.4
z | mm |  | 230.85 |  | 221.67 |  | 227.05 | - = -
x | mm |  | 27 |  | 38.5111 |  | 26.5556 | - = -
net fsc | N/mm² |  | 0.001 |  | 45.6426 |  | 0.001 | Fig 3.3
Excess M | kNm |  | 0 |  | 0 |  | 0
As' req | mm² |  | 0 |  | 0 |  | 0
fst | N/mm² |  | 438.0952 |  | 438.0952 |  | 438.0952 | Fig 3.3
As req | mm² |  | 16.1529 |  | 186.9095 |  | 65.693
TENSION STEEL
As deflection | mm² |  | 0 |  | 0 |  | 324.41
As to provide | mm² |  | 119.7625 |  | 186.9095 |  | 119.7625
Ø in rib | mm | ok | 12 | ok | 20 | ok | 20 |  | 
No |  |  | 2 |  | 1 |  | 2
As prov | mm² |  | 226.1947 |  | 314.1593 |  | 628.3185
= % | % | ok | 0.55573 | ok | 0.78476 | ok | 1.5695 |  | 
Clear dist | mm |  | 122.6 |  | 25 |  | 105.8 | between bars |  | 8
Min S | mm | ok | 25 | ok | 25 | ok | 25 | 3.12.11.1 |  | 0 | 8 | 10 | 12 | 16 | 20 | 25
Max S | mm | ok | 152.1739 | ok | 300 | ok | 152.1739 | 3.12.11.2.4 |  | 8 | 10 | 12 | 16 | 20 | 25 | 32
Residual
Min | % |  | 0.26% |  |  |  | 0.26%
As resid | mm² |  | 95.5553 |  |  |  | 0
Ø extra | mm |  | 8 |  |  |  | 8
No |  |  | 4 |  |  |  | 4 |  |  | min No | 4 | 4
As prov | mm² |  | 201.0619 |  |  |  | 201.0619
COMPRESSION STEEL
Required | mm² |  | 157.0796 |  | 186.9095 |  | 94.2478 | Table 3.25
Ø | mm | ok | 16 | ok | 16 | ok | 12 |  | 
No |  |  | 1 |  | 1 |  | 1
As' prov | mm² |  | 201.0619 |  | 201.0619 |  | 113.0973
= % | % | ok | 0.49398 | ok | 0.50225 | ok | 0.28251 | 3.12.6.1 | 
Clear dist | mm |  | 0 |  | 0 |  | 0 | between bars
Min S | mm | ok | 0 | ok | 0 | ok | 0 | 3.12.11.1 | 
Project | Spreadsheets to BS 8110
Location | 3rd Floor slab, from 1 to 5a |  |  |  | CALCS II
| RIBBED SLABS to BS 8110:1997 (Analysis & Design) | [6 empty] | Made by rmw Job No R68
| Originated from RCC32.xls v2.2 on CD © 2000-2003 BCA for RCC | [5 empty] | Date | 2007-08-11
SPAN 1 cont
DEFLECTION
fs | N/mm² |  | 1e-05 |  | 1e-05 |  | 119.9519 | Eqn 8
Base ratio |  |  |  |  | 20.8 |  | 7 | 3.4.6.3/4
Tens Mod |  |  |  |  | 2 |  | 2 | Table 3.10
Comp Mod |  |  |  |  | 1.0302 |  | 1 | Table 3.11
Perm L/d |  |  |  |  | 0 |  | 14 | 3.4.6.3
Actual L/d |  |  |  | ok | 0 | ok | 8.3682 | 3.4.5.1 | 
As req increased by | % |  |  |  | 0 |  | 0
RIB SHEAR
V cl | kN/m |  | 0 |  |  |  | 35.8543
distance from cl | m |  | 0.45 |  |  |  | 1.1 | 3.4.5.10
V rib | kN |  | -6.2718 |  |  |  | 16.9378
v | N/mm² |  | -0.15409 |  |  |  | 0.4231 | Eqn 3
vc | N/mm² |  | 0.65841 |  | NOMINAL |  | 0.93454 | Table 3.8
(v-vc)bv | N/mm |  | 67 |  | 0.0001675 |  | 67 | Table 3.7 |  | 1e-06
Link Ø | mm |  | 6 |  | 6 |  | 6 | 3.12.7.1
@ | mm |  | 175 |  | 1200 |  | 175 | Spacing
for | mm |  | 0 |  | 0 |  | 0 | from solid
As Dist | mm |  |  | ok | 0 |  |  | 3.4.5.5 | 
As' Dist | mm | ok | 0 | ok | 0 | ok | 0 | 3.12.7.2 | 
REINFORCEMENT DESIGN |  | SPAN | 2 | L = | 7 | h = | 275
|  | - |  |  |  | bw = | 167.5
MAIN STEEL |  |  | LEFT |  | SPAN |  | RIGHT
ßb |  |  | 1 |  | 0.93696 |  | 0.85
M/m | kNm/m |  | 35.8543 |  | 62.2903 |  | 83.2468
M/rib | kNm |  | 32.2689 |  | 56.0613 |  | 74.9221 | - = -
d | mm |  | 239 |  | 239 |  | 239
bf | mm |  | 900 |  | 900 |  | 900
K' |  |  | 0.15578 |  | 0.15578 |  | 0.14445 | 3.4.4.4
Web Mres | kNm |  | 46.7146 |  | 43.3184 |  | 43.3184 | Fig 3.3
Flange Mres | kNm |  | 280.2877 |  | 265.923 |  | 259.9105 | - = -
K |  |  | 0.017934 |  | 0.031157 |  | 0.041639 | 3.4.4.4
z | mm |  | 227.05 |  | 227.05 |  | 227.05 | - = -
x | mm |  | 26.5556 |  | 26.5556 |  | 26.5556 | - = -
d' | mm |  | 32 |  | 32 |  | 32
net fsc | N/mm² |  | 0.001 |  | 0.001 |  | 0.001 | Fig 3.3
Excess M | kNm |  | 0 |  | 0 |  | 0
As' req | mm² |  | 0 |  | 0 |  | 0
fst | N/mm² |  | 438.0952 |  | 438.0952 |  | 438.0952 | Fig 3.3
As req | mm² |  | 324.41 |  | 563.6028 |  | 753.2169
bw/b |  |  |  |  | 0.18611
Min % | % |  | 0.13% |  | 0.18% |  | 0.13% | Table 3.25
Min As | mm² |  | 321.75 |  | 82.9125 |  | 321.75
At Edge of Solid |  |  | dmid = | 239 | d'mid = | 36
M/m | kNm/m |  | 13.6611 |  | 35.0575 |  | 49.3034
M/rib | kNm |  | 12.295 |  | 31.5518 |  | 44.3731
bf | mm |  | 150 |  | 150 |  | 150
K |  |  | 0.040999 |  | 0.10521 |  | 0.14797 | 3.4.4.4
z | mm |  | 227.05 |  | 206.693 |  | 191.0006 | - = -
x | mm |  | 26.5556 |  | 71.7932 |  | 106.6654 | - = -
net fsc | N/mm² |  | 0.001 |  | 333.3587 |  | 422.4619 | Fig 3.3
Excess M | kNm |  | 0 |  | 0 |  | 1.0547
As' req | mm² |  | 0 |  | 0 |  | 12.0603
fst | N/mm² |  | 438.0952 |  | 438.0952 |  | 438.0952 | Fig 3.3
As req | mm² |  | 123.6057 |  | 348.4411 |  | 489.3063
Project | Spreadsheets to BS 8110
Location | 3rd Floor slab, from 1 to 5a |  |  |  | CALCS III
| RIBBED SLABS to BS 8110:1997 (Analysis & Design) | [6 empty] | Made by rmw Job No R68
| Originated from RCC32.xls v2.2 on CD © 2000-2003 BCA for RCC | [5 empty] | Date | 2007-08-11
SPAN 2 cont
TENSION STEEL
As deflection | mm² |  | 324.41 |  | 630.2002 |  | 753.2169
As to provide | mm² |  | 123.6057 |  | 630.2002 |  | 489.3063
Ø in rib | mm | ok | 20 | ok | 20 | ok | 20 |  | 
No |  |  | 2 |  | 3 |  | 2
As prov | mm² |  | 628.3185 |  | 942.4778 |  | 628.3185
= % | % | ok | 1.5695 | ok | 2.3543 | ok | 1.5695 |  | 
Clear dist | mm |  | 105.8 |  | 22.6 |  | 105.8 | between bars
Min S | mm | ok | 25 | ! ! ! | 25 | ok | 25 | 3.12.11.1 | Min spacing fails
Max S | mm | ok | 152.1739 | ok | 240.1323 | ok | 152.1739 | 3.12.11.2.4 | 
Residual
Min | % |  | 0.26% |  |  |  | 0.26%
As resid | mm² |  | 0 |  |  |  | 124.8984
Ø extra | mm |  | 8 |  |  |  | 8
No |  |  | 4 |  |  |  | 4 |  |  | min No | 4 | 4
As prov | mm² |  | 201.0619 |  |  |  | 201.0619
COMPRESSION STEEL
Required | mm² |  | 282.7433 |  | 348.4411 |  | 282.7433 | Table 3.25
Ø | mm | ok | 12 | ok | 12 | ok | 12 |  | 
No |  |  | 3 |  | 4 |  | 3
As' prov | mm² |  | 339.292 |  | 452.3893 |  | 339.292
= % | % | ok | 0.84754 | ok | 1.1301 | ok | 0.84754 | 3.12.6.1 | 
Clear dist | mm |  | 34.2 |  | 32.8667 |  | 34.2 | between bars
Min S | mm | ok | 25 | ok | 25 | ok | 25 | 3.12.11.1 | 
DEFLECTION
fs | N/mm² |  | 119.9519 |  | 195.7255 |  | 327.6528 | Eqn 8
Base ratio |  |  | 7 |  | 20.8 |  |  | 3.4.6.3/4
Tens Mod |  |  | 2 |  | 1.7276 |  |  | Table 3.10
Comp Mod |  |  | 1 |  | 1.0655 |  |  | Table 3.11
Perm L/d |  | - | 0 |  | 38.2876 |  |  | 3.4.6.3
Actual L/d |  | ok | 0 | ok | 29.2887 |  |  | 3.4.5.1 | 
As req increased by | % |  | 0 |  | 0.11816
RIB SHEAR
V cl | kN/m |  | 59.09 |  |  |  | 67.1242
distance from c/L | m |  | 1.1 |  |  |  | 1.1 | 3.4.5.10
V rib | kN |  | 37.8499 |  |  |  | 45.0806
v | N/mm² |  | 0.94548 |  |  |  | 1.1261 | Eqn 3
vc | N/mm² |  | 0.93454 |  | NOMINAL |  | 0.93454 | Table 3.8
(v-vc)bv | N/mm |  | 67 |  | 0.0001675 |  | 67 | Table 3.7
Link Ø | mm |  | 6 |  | 6 |  | 6 | 3.12.7.1
@ | mm |  | 175 |  | 1200 |  | 140 | Spacing
for | mm |  | 175 |  | 2400 |  | 560 | from solid
As Dist | mm |  |  | ok | 42.6 |  |  | 3.4.5.5 | 
As' Dist | mm | ok | 46.2 | ok | 44.8667 | ok | 46.2 | 3.12.7.2

Project | Spreadsheets to BS 8110
Location | 3rd Floor slab, from 1 to 5a |  |  |  | CALCS IV
| RIBBED SLABS to BS 8110:1997 (Analysis & Design) | [6 empty] | Made by rmw Job No R68
| Originated from RCC32.xls v2.2 on CD © 2000-2003 BCA for RCC | [5 empty] | Date | 2007-08-11
REINFORCEMENT DESIGN |  | SPAN | 3 | L = | 7.5 | h = | 275
|  | - |  |  |  | bw = | 167.5 | BS8110
MAIN STEEL |  |  | LEFT |  | SPAN |  | RIGHT | Ref
ßb |  |  | 0.85 |  | 0.94291 |  | 1
M/m | kNm/m |  | 83.2468 |  | 71.0375 |  | 0
M/rib | kNm |  | 74.9221 |  | 63.9337 |  | 0 | - = -
d | mm |  | 239 |  | 236.5 |  | 239
bf | mm |  | 900 |  | 900 |  | 900
K' |  |  | 0.14445 |  | 0.15578 |  | 0.15578 | 3.4.4.4
Web Mres | kNm |  | 43.3184 |  | 42.4169 |  | 46.7146 | Fig 3.3
Flange Mres | kNm |  | 259.9105 |  | 262.4055 |  | 280.2877 | - = -
K |  |  | 0.041639 |  | 0.036288 |  | 0 | 3.4.4.4
z | mm |  | 227.05 |  | 224.675 |  | 227.05 | - = -
x | mm |  | 26.5556 |  | 26.2778 |  | 26.5556 | - = -
d' | mm |  | 32 |  | 32 |  | 34
net fsc | N/mm² |  | 0.001 |  | 0.001 |  | 0.001 | Fig 3.3
Excess M | kNm |  | 0 |  | 0 |  | 0
As' req | mm² |  | 0 |  | 0 |  | 0
fst | N/mm² |  | 438.0952 |  | 438.0952 |  | 438.0952 | Fig 3.3
As req | mm² |  | 753.2169 |  | 649.5414 |  | 0
bw/b |  |  |  |  | 0.18611
Min % | % |  | 0.13% |  | 0.18% |  | 0.13% | Table 3.25
Min As | mm² |  | 321.75 |  | 82.9125 |  | 321.75
At Edge of Solid |  |  | dmid = | 236.5 | d'mid = | 38.5
M/m | kNm/m |  | 46.575 |  | 27.1522 |  | 0
M/rib | kNm |  | 41.9175 |  | 24.4369 |  | 0
bf | mm |  | 150 |  | 150 |  | 150
K |  |  | 0.13978 |  | 0.08322 |  | 0 | 3.4.4.4
z | mm |  | 193.0447 |  | 212.1181 |  | 227.05 | - = -
x | mm |  | 102.1228 |  | 54.182 |  | 26.5556 | - = -
net fsc | N/mm² |  | 422.4619 |  | 186.9688 |  | 0.001 | Fig 3.3
Excess M | kNm |  | 0 |  | 0 |  | 0
As' req | mm² |  | 0 |  | 0 |  | 0
fst | N/mm² |  | 438.0952 |  | 438.0952 |  | 438.0952 | Fig 3.3
As req | mm² |  | 462.2278 |  | 262.9666 |  | 0
TENSION STEEL
As deflection | mm² |  | 753.2169 |  | 871.9903 |  | 0
As to provide | mm² |  | 462.2278 |  | 871.9903 |  | 119.7625
Ø in rib | mm | ok | 20 | ok | 25 | ok | 20 |  | 
No |  |  | 2 |  | 2 |  | 2
As prov | mm² |  | 628.3185 |  | 981.7477 |  | 628.3185
= % | % | ok | 1.5695 | ok | 2.4783 | ok | 1.5695 |  | 
Clear dist | mm |  | 105.8 |  | 55.7 |  | 105.8 | between bars
Min S | mm | ok | 25 | ok | 25 | ok | 25 | 3.12.11.1 | 
Max S | mm | ok | 152.1739 | ok | 218.4204 | ok | 152.1739 | 3.12.11.2.4 | 
Residual
Min | % |  | 0.26% |  |  |  | 0.26%
As resid | mm² |  | 124.8984 |  |  |  | 0
Ø extra | mm |  | 8 |  |  |  | 8
No |  |  | 4 |  |  |  | 4 |  |  | min No | 4 | 4
As prov | mm² |  | 201.0619 |  |  |  | 201.0619
COMPRESSION STEEL
Required | mm² |  | 294.5243 |  | 262.9666 |  | 490.8739 | Table 3.25
Ø | mm | ok | 12 | ok | 12 | ok | 16 |  | 
No |  |  | 3 |  | 3 |  | 3
As' prov | mm² |  | 339.292 |  | 339.292 |  | 603.1858
= % | % | ok | 0.84754 | ok | 0.8565 | ok | 1.5067 | 3.12.6.1 | 
Clear dist | mm |  | 34.2 |  | 55.3 |  | 28.4 | between bars
Min S | mm | ok | 25 | ok | 25 | ok | 25 | 3.12.11.1 | 
Project | Spreadsheets to BS 8110
Location | 3rd Floor slab, from 1 to 5a |  |  |  | CALCS V
| RIBBED SLABS to BS 8110:1997 (Analysis & Design) | [6 empty] | Made by rmw Job No R68
| Originated from RCC32.xls v2.2 on CD © 2000-2003 BCA for RCC | [5 empty] | Date | 2007-08-11
SPAN 3 cont
DEFLECTION
fs | N/mm² |  | 327.6528 |  | 215.1814 |  | 1 | Eqn 8
Base ratio |  |  | 7 |  | 20.8 |  |  | 3.4.6.3/4
Tens Mod |  |  | 1.0779 |  | 1.5554 |  |  | Table 3.10
Comp Mod |  |  | 1 |  | 1.0505 |  |  | Table 3.11
Perm L/d |  | - | 0 |  | 33.985 |  |  | 3.4.6.3
Actual L/d |  | ok | 0 | ok | 31.7125 |  |  | 3.4.5.1 | 
As req increased by | % |  | 0 |  | 0.34247
RIB SHEAR
V cl | kN/m |  | 68.297 |  |  |  | 46.5513
distance from c/L | m |  | 1.1 |  |  |  | 0.45 | 3.4.5.10
V rib | kN |  | 46.1362 |  |  |  | 35.6243
v | N/mm² |  | 1.1525 |  |  |  | 0.88988 | Eqn 3
vc | N/mm² |  | 0.93454 |  | NOMINAL |  | 0.93454 | Table 3.8
(v-vc)bv | N/mm |  | 67 |  | 0.0001675 |  | 67 | Table 3.7
Link Ø | mm |  | 6 |  | 6 |  | 6 | 3.12.7.1
@ | mm |  | 175 |  | 1200 |  | 175 | Spacing
for | mm |  | 700 |  | 3600 |  | 0 | from solid
As Dist | mm |  |  | ok | 0 |  |  | 3.4.5.5 | 
As' Dist | mm | ok | 46.2 | ok | 67.3 | ok | 44.4 | 3.12.7.2 | 
REINFORCEMENT DESIGN |  | SPAN | 4 | L = | 0 | h = | 0
|  | - No Span 4 - |  |  |  | bw = | 140
MAIN STEEL |  |  | LEFT |  | SPAN |  | RIGHT
ßb |  |  | 1 |  | #VALUE! |  | ~
M/m | kNm/m |  | 0 |  | ~ |  | ~
M/rib | kNm |  | 0 |  | #VALUE! |  | #VALUE! | - = -
d | mm |  | -36 |  | -36 |  | -36
bf | mm |  | 900 |  | 900 |  | 900
K' |  |  | 0.15578 |  | #VALUE! |  | 0.15578 | 3.4.4.4
Web Mres | kNm |  | 1.0599 |  | 1.0599 |  | 1.0599 | Fig 3.3
Flange Mres | kNm |  | 6.3594 |  | #VALUE! |  | 6.3594 | - = -
K |  |  | 0 |  | #VALUE! |  | #VALUE! | 3.4.4.4
z | mm |  | -34.2 |  | #VALUE! |  | #VALUE! | - = -
x | mm |  | -4 |  | #VALUE! |  | #VALUE! | - = -
d' | mm |  | 34 |  | 34 |  | 34
net fsc | N/mm² |  | 438.0952 |  | #VALUE! |  | #VALUE! | Fig 3.3
Excess M | kNm |  | 0 |  | #VALUE! |  | #VALUE!
As' req | mm² |  | 0 |  | #VALUE! |  | #VALUE!
fst | N/mm² |  | 438.0952 |  | #VALUE! |  | #VALUE! | Fig 3.3
As req | mm² |  | 0 |  | #VALUE! |  | #VALUE!
bw/b |  |  |  |  | 0.15556
Min % | % |  | 0.13% |  | 0.18% |  | 0.13% | Table 3.25
Min As | mm² |  | 0 |  | 0 |  | 0
At Edge of Solid |  |  | dmid = | -36 | d'mid = | 36
M/m | kNm/m |  | 0 |  | 0 |  | 0
M/rib | kNm |  | 0 |  | 0 |  | 0
bf | mm |  | 150 |  | 150 |  | 150
K |  |  | 0 |  | 0 |  | 0 | 3.4.4.4
z | mm |  | -34.2 |  | #VALUE! |  | -34.2 | - = -
x | mm |  | -4 |  | #VALUE! |  | -4 | - = -
net fsc | N/mm² |  | 438.0952 |  | #VALUE! |  | 438.0952 | Fig 3.3
Excess M | kNm |  | 0 |  | 0 |  | 0
As' req | mm² |  | 0 |  | #VALUE! |  | 0
fst | N/mm² |  | 438.0952 |  | #VALUE! |  | 438.0952 | Fig 3.3
As req | mm² |  | 0 |  | #VALUE! |  | 0
Project | Spreadsheets to BS 8110
Location | 3rd Floor slab, from 1 to 5a |  |  |  | CALCS VI
| RIBBED SLABS to BS 8110:1997 (Analysis & Design) | [6 empty] | Made by rmw Job No R68
| Originated from RCC32.xls v2.2 on CD © 2000-2003 BCA for RCC | [5 empty] | Date | 2007-08-11
SPAN 4 cont
TENSION STEEL
As deflection | mm² |  | 0 |  | #VALUE! |  | #VALUE!
As to provide | mm² |  | 0 |  | #VALUE! |  | 0
Ø in rib | mm | ok | 20 | ok | 20 | ok | 20 |  | 
No |  |  | 2 |  | #VALUE! |  | 2
As prov | mm² |  | 628.3185 |  | #VALUE! |  | 628.3185 | #DIV/0!
= % | % | ok | -12.4666 | #VALUE! | #VALUE! | ok | -12.4666 |  | #VALUE!
Clear dist | mm |  | 50.8 |  | #VALUE! |  | 50.8 | between bars
Min S | mm | ok | 25 | #VALUE! | 25 | ok | 25 | 3.12.11.1 | #VALUE!
Max S | mm | ok | 152.1739 | #VALUE! | #VALUE! | ok | 152.1739 | 3.12.11.2.4 | #VALUE!
Residual
Min | % |  | 0.26% |  |  |  | 0.26%
As resid | mm² |  | 0 |  |  |  | #VALUE!
Ø extra | mm |  | 8 |  |  |  | #VALUE!
No |  |  | 4 |  |  |  | #VALUE! |  |  | min No | 4 | 4
As prov | mm² |  | 0 |  |  |  | #VALUE!
COMPRESSION STEEL
Required | mm² |  | #VALUE! |  | #VALUE! |  | #VALUE! | Table 3.25
Ø | mm | ok | 16 | ok | 16 | ok | 16 |  | 
No |  |  | #VALUE! |  | #VALUE! |  | #VALUE!
As' prov | mm² |  | #VALUE! |  | #VALUE! |  | #VALUE!
= % | % | #VALUE! | #VALUE! | #VALUE! | #VALUE! | #VALUE! | #VALUE! | 3.12.6.1 | #VALUE!
Clear dist | mm |  | #VALUE! |  | #VALUE! |  | #VALUE! | between bars
Min S | mm | #VALUE! | #VALUE! | #VALUE! | #VALUE! | #VALUE! | #VALUE! | 3.12.11.1 | #VALUE!
DEFLECTION
fs | N/mm² |  | 1e-05 |  | #VALUE! |  | #VALUE! | Eqn 8
Base ratio |  |  | 7 |  | 20.8 |  |  | 3.4.6.3/4
Tens Mod |  |  | 2 |  | #VALUE! |  |  | Table 3.10
Comp Mod |  |  | 1 |  | #VALUE! |  |  | Table 3.11
Perm L/d |  | - | 0 |  | #VALUE! |  |  | 3.4.6.3
Actual L/d |  | ok | 0 | #VALUE! | 0 |  |  | 3.4.5.1 | #VALUE!
As req increased by | % |  | 0 |  | #VALUE!
RIB SHEAR
V cl | kN/m |  | 0 |  |  |  | 0
distance from c/L | m |  | -0.036 |  |  |  | -0.036 | 3.4.5.10
V rib | kN |  | 0 |  |  |  | 0
v | N/mm² |  | 0 |  |  |  | 0 | Eqn 3
vc | N/mm² |  | #VALUE! |  | NOMINAL |  | #VALUE! | Table 3.8
(v-vc)bv | N/mm |  | #VALUE! |  | 0.00014 |  | #VALUE! | Table 3.7
Link Ø | mm |  | 6 |  | 6 |  | 6 | 3.12.7.1
@ | mm |  | #VALUE! |  | 1200 |  | #VALUE! | Spacing
for | mm |  | #VALUE! |  | #VALUE! |  | #VALUE! | from solid
As Dist | mm |  |  | #VALUE! | #VALUE! |  |  | 3.4.5.5 | #VALUE!
As' Dist | mm | #VALUE! | #VALUE! | #VALUE! | #VALUE! | #VALUE! | #VALUE! | 3.12.7.2 | #VALUE!
Project | Spreadsheets to BS 8110
Location | 3rd Floor slab, from 1 to 5a |  |  |  | CALCS VII
| RIBBED SLABS to BS 8110:1997 (Analysis & Design) | [6 empty] | Made by rmw Job No R68
| Originated from RCC32.xls v2.2 on CD © 2000-2003 BCA for RCC | [5 empty] | Date | 2007-08-11
REINFORCEMENT DESIGN |  | SPAN | 5 | L = | 0 | h = | 0
|  | - No Span 5 - |  |  |  | bw = | 140 | BS8110
MAIN STEEL |  |  | LEFT |  | SPAN |  | RIGHT | Ref
ßb |  |  | ~ |  | #VALUE! |  | ~
M/m | kNm/m |  | ~ |  | ~ |  | ~
M/rib | kNm |  | #VALUE! |  | #VALUE! |  | #VALUE! | - = -
d | mm |  | -36 |  | -38.5 |  | -34
bf | mm |  | 900 |  | 900 |  | 900
K' |  |  | 0.15578 |  | #VALUE! |  | 0.15578 | 3.4.4.4
Web Mres | kNm |  | 1.0599 |  | 1.2122 |  | 0.9454 | Fig 3.3
Flange Mres | kNm |  | 6.3594 |  | #VALUE! |  | 5.6724 | - = -
K |  |  | #VALUE! |  | #VALUE! |  | #VALUE! | 3.4.4.4
z | mm |  | #VALUE! |  | #VALUE! |  | #VALUE! | - = -
x | mm |  | #VALUE! |  | #VALUE! |  | #VALUE! | - = -
d' | mm |  | 34 |  | 32 |  | 36
net fsc | N/mm² |  | #VALUE! |  | #VALUE! |  | #VALUE! | Fig 3.3
Excess M | kNm |  | #VALUE! |  | #VALUE! |  | #VALUE!
As' req | mm² |  | #VALUE! |  | #VALUE! |  | #VALUE!
fst | N/mm² |  | #VALUE! |  | #VALUE! |  | #VALUE! | Fig 3.3
As req | mm² |  | #VALUE! |  | #VALUE! |  | #VALUE!
bw/b |  |  |  |  | 0.15556
Min % | % |  | 0.13% |  | 0.18% |  | 0.13% | Table 3.25
Min As | mm² |  | 0 |  | 0 |  | 0
At Edge of Solid |  |  | dmid = | -38.5 | d'mid = | 38.5
M/m | kNm/m |  | 0 |  | 0 |  | 0
M/rib | kNm |  | 0 |  | 0 |  | 0
bf | mm |  | 150 |  | 150 |  | 150
K |  |  | 0 |  | 0 |  | 0 | 3.4.4.4
z | mm |  | -34.2 |  | #VALUE! |  | -32.3 | - = -
x | mm |  | -4 |  | #VALUE! |  | -3.7778 | - = -
net fsc | N/mm² |  | 438.0952 |  | #VALUE! |  | 438.0952 | Fig 3.3
Excess M | kNm |  | 0 |  | 0 |  | 0
As' req | mm² |  | 0 |  | #VALUE! |  | 0
fst | N/mm² |  | 438.0952 |  | #VALUE! |  | 438.0952 | Fig 3.3
As req | mm² |  | 0 |  | #VALUE! |  | 0
TENSION STEEL
As deflection | mm² |  | #VALUE! |  | #VALUE! |  | #VALUE!
As to provide | mm² |  | 0 |  | #VALUE! |  | 0
Ø in rib | mm | ok | 20 | ok | 25 | ok | 16 |  | 
No |  |  | 2 |  | #VALUE! |  | 2
As prov | mm² |  | 628.3185 |  | #VALUE! |  | 402.1239
= % | % | ok | -12.4666 | #VALUE! | #VALUE! | ok | -8.448 |  | #VALUE!
Clear dist | mm |  | 50.8 |  | #VALUE! |  | 59.2 | between bars
Min S | mm | ok | 25 | #VALUE! | 25 | ok | 25 | 3.12.11.1 | #VALUE!
Max S | mm | ok | 152.1739 | #VALUE! | #VALUE! | ok | 152.1739 | 3.12.11.2.4 | #VALUE!
Residual
Min | % |  | 0.26% |  |  |  | 0.26%
As resid | mm² |  | #VALUE! |  |  |  | #VALUE!
Ø extra | mm |  | #VALUE! |  |  |  | #VALUE!
No |  |  | #VALUE! |  |  |  | #VALUE! |  |  | min No | 4 | 4
As prov | mm² |  | 0 |  |  |  | #VALUE!
COMPRESSION STEEL
Required | mm² |  | #VALUE! |  | #VALUE! |  | #VALUE! | Table 3.25
Ø | mm | ok | 16 | ok | 12 | ok | 20 |  | 
No |  |  | #VALUE! |  | #VALUE! |  | #VALUE!
As' prov | mm² |  | #VALUE! |  | #VALUE! |  | #VALUE!
= % | % | #VALUE! | #VALUE! | #VALUE! | #VALUE! | #VALUE! | #VALUE! | 3.12.6.1 | #VALUE!
Clear dist | mm |  | #VALUE! |  | #VALUE! |  | #VALUE! | between bars
Min S | mm | #VALUE! | #VALUE! | #VALUE! | #VALUE! | #VALUE! | #VALUE! | 3.12.11.1 | #VALUE!
Project | Spreadsheets to BS 8110
Location | 3rd Floor slab, from 1 to 5a |  |  |  | CALCS VII
| RIBBED SLABS to BS 8110:1997 (Analysis & Design) | [6 empty] | Made by rmw Job No R68
| Originated from RCC32.xls v2.2 on CD © 2000-2003 BCA for RCC | [5 empty] | Date | 2007-08-11
SPAN 5 cont
DEFLECTION
fs | N/mm² |  | #VALUE! |  | #VALUE! |  | #VALUE! | Eqn 8
Base ratio |  |  | 7 |  | 20.8 |  |  | 3.4.6.3/4
Tens Mod |  |  | #VALUE! |  | #VALUE! |  |  | Table 3.10
Comp Mod |  |  | 1 |  | #VALUE! |  |  | Table 3.11
Perm L/d |  | - | 0 |  | #VALUE! |  |  | 3.4.6.3
Actual L/d |  | ok | 0 | #VALUE! | 0 |  |  | 3.4.5.1 | #VALUE!
As req increased by | % |  | 0 |  | #VALUE!
RIB SHEAR
V cl | kN/m |  | 0 |  |  |  | 0
distance from c/L | m |  | -0.036 |  |  |  | -0.034 | 3.4.5.10
V rib | kN |  | 0 |  |  |  | 0
v | N/mm² |  | 0 |  |  |  | 0 | Eqn 3
vc | N/mm² |  | #VALUE! |  | NOMINAL |  | #VALUE! | Table 3.8
(v-vc)bv | N/mm |  | #VALUE! |  | 0.00014 |  | #VALUE! | Table 3.7
Link Ø | mm |  | 6 |  | 6 |  | 6 | 3.12.7.1
@ | mm |  | #VALUE! |  | 1200 |  | #VALUE! | Spacing
for | mm |  | #VALUE! |  | #VALUE! |  | #VALUE! | from solid
As Dist | mm |  |  | #VALUE! | #VALUE! |  |  | 3.4.5.5 | #VALUE!
As' Dist | mm | #VALUE! | #VALUE! | #VALUE! | #VALUE! | #VALUE! | #VALUE! | 3.12.7.2 | #VALUE!
REINFORCEMENT DESIGN |  | SPAN | 6 | L = | 0 | h = | 0
|  | - No Span 6 - |  |  |  | bw = | 140 | BS8110
MAIN STEEL |  |  | LEFT |  | SPAN |  | RIGHT | Ref
ßb |  |  | ~ |  | #VALUE! |  | ~
M/m | kNm/m |  | ~ |  | ~ |  | kNm/m
M/rib | kNm |  | #VALUE! |  | #VALUE! |  | #VALUE! | - = -
d | mm |  | -34 |  | -34 |  | -32
bf | mm |  | 900 |  | 900 |  | 900
K' |  |  | 0.15578 |  | #VALUE! |  | 0.15578 | 3.4.4.4
Web Mres | kNm |  | 0.9454 |  | 0.9454 |  | 0.83745 | Fig 3.3
Flange Mres | kNm |  | 5.6724 |  | #VALUE! |  | 5.0247 | - = -
K |  |  | #VALUE! |  | #VALUE! |  | #VALUE! | 3.4.4.4
z | mm |  | #VALUE! |  | #VALUE! |  | #VALUE! | - = -
x | mm |  | #VALUE! |  | #VALUE! |  | #VALUE! | - = -
d' | mm |  | 36 |  | 32 |  | 34
net fsc | N/mm² |  | #VALUE! |  | #VALUE! |  | #VALUE! | Fig 3.3
Excess M | kNm |  | #VALUE! |  | #VALUE! |  | #VALUE!
As' req | mm² |  | #VALUE! |  | #VALUE! |  | #VALUE!
fst | N/mm² |  | #VALUE! |  | #VALUE! |  | #VALUE! | Fig 3.3
As req | mm² |  | #VALUE! |  | #VALUE! |  | #VALUE!
bw/b |  |  |  |  | 0.15556
Min % | % |  | 0.13% |  | 0.18% |  | 0.13% | Table 3.25
Min As | mm² |  | 0 |  | 0 |  | 0
At Edge of Solid |  |  | dmid = | -34 | d'mid = | 34
M/m | kNm/m |  | 0 |  | 0 |  | 0
M/rib | kNm |  | 0 |  | 0 |  | 0
bf | mm |  | 150 |  | 150 |  | 150
K |  |  | 0 |  | 0 |  | 0 | 3.4.4.4
z | mm |  | -32.3 |  | #VALUE! |  | -30.4 | - = -
x | mm |  | -3.7778 |  | #VALUE! |  | -3.5556 | - = -
net fsc | N/mm² |  | 438.0952 |  | #VALUE! |  | 438.0952 | Fig 3.3
Excess M | kNm |  | 0 |  | 0 |  | 0
As' req | mm² |  | 0 |  | #VALUE! |  | 0
fst | N/mm² |  | 438.0952 |  | #VALUE! |  | 438.0952 | Fig 3.3
As req | mm² |  | 0 |  | #VALUE! |  | 0
Project | Spreadsheets to BS 8110
Location | 3rd Floor slab, from 1 to 5a |  |  |  | CALCS IX
| RIBBED SLABS to BS 8110:1997 (Analysis & Design) | [6 empty] | Made by rmw Job No R68
| Originated from RCC32.xls v2.2 on CD © 2000-2003 BCA for RCC | [5 empty] | Date | 2007-08-11
SPAN 6 cont
TENSION STEEL
As deflection | mm² |  | #VALUE! |  | #VALUE! |  | #VALUE!
As to provide | mm² |  | 0 |  | #VALUE! |  | 0
Ø in rib | mm | ok | 16 | ok | 16 | ok | 12 |  | 
No |  |  | 2 |  | #VALUE! |  | 2
As prov | mm² |  | 402.1239 |  | #VALUE! |  | 226.1947
= % | % | ok | -8.448 | #VALUE! | #VALUE! | ok | -5.049 |  | #VALUE!
Clear dist | mm |  | 59.2 |  | #VALUE! |  | 67.6 | between bars
Min S | mm | ok | 25 | #VALUE! | 25 | ok | 25 | 3.12.11.1 | #VALUE!
Max S | mm | ok | 152.1739 | #VALUE! | #VALUE! | ok | 152.1739 | 3.12.11.2.4 | #VALUE!
Residual
Min | % |  | 0.26% |  |  |  | 0.26%
As resid | mm² |  | #VALUE! |  |  |  | #VALUE!
Ø extra | mm |  | #VALUE! |  |  |  | #VALUE!
No |  |  | #VALUE! |  |  |  | #VALUE! |  |  | min No | 4 | 4
As prov | mm² |  | 0 |  |  |  | #VALUE!
COMPRESSION STEEL
Required | mm² |  | #VALUE! |  | #VALUE! |  | #VALUE! | Table 3.25
Ø | mm | ok | 20 | ok | 12 | ok | 16 |  | 
No |  |  | #VALUE! |  | #VALUE! |  | #VALUE!
As' prov | mm² |  | #VALUE! |  | #VALUE! |  | #VALUE!
= % | % | #VALUE! | #VALUE! | #VALUE! | #VALUE! | #VALUE! | #VALUE! | 3.12.6.1 | #VALUE!
Clear dist | mm |  | #VALUE! |  | #VALUE! |  | #VALUE! | between bars
Min S | mm | #VALUE! | #VALUE! | #VALUE! | #VALUE! | #VALUE! | #VALUE! | 3.12.11.1 | #VALUE!
DEFLECTION
fs | N/mm² |  | #VALUE! |  | #VALUE! |  | #VALUE! | Eqn 8
Base ratio |  |  | 7 |  | 20.8 |  |  | 3.4.6.3/4
Tens Mod |  |  | #VALUE! |  | #VALUE! |  |  | Table 3.10
Comp Mod |  |  | 1 |  | #VALUE! |  |  | Table 3.11
Perm L/d |  | - | 0 |  | #VALUE! |  |  | 3.4.6.3
Actual L/d |  | ok | 0 | #VALUE! | 0 |  |  | 3.4.5.1 | #VALUE!
As req increased by | % |  | 0 |  | #VALUE!
RIB SHEAR
V cl | kN/m |  | 0 |  |  |  | 0
distance from c/L | m |  | -0.034 |  |  |  | -0.032 | 3.4.5.10
V rib | kN |  | 0 |  |  |  | 0
v | N/mm² |  | 0 |  |  |  | 0 | Eqn 3
vc | N/mm² |  | #VALUE! |  | NOMINAL |  | #VALUE! | Table 3.8
(v-vc)bv | N/mm |  | #VALUE! |  | 0.00014 |  | #VALUE! | Table 3.7
Link Ø | mm |  | 6 |  | 6 |  | 6 | 3.12.7.1
@ | mm |  | #VALUE! |  | 1200 |  | #VALUE! | Spacing
for | mm |  | #VALUE! |  | #VALUE! |  | #VALUE! | from solid
As Dist | mm |  |  | #VALUE! | #VALUE! |  |  | 3.4.5.5 | #VALUE!
As' Dist | mm | #VALUE! | #VALUE! | #VALUE! | #VALUE! | #VALUE! | #VALUE! | 3.12.7.2 | #VALUE!

## Graf
Project | Spreadsheets to BS 8110
Location | 3rd Floor slab, from 1 to 5a | [6 empty] | GRAPH DATA I
| RIBBED SLABS to BS 8110:1997 (Analysis & Design) | [32 empty] | Made by rmw Job No R68
| Originated from RCC32.xls v2.2 on CD © 2000-2003 BCA for RCC | [31 empty] | Date | 2007-08-11
LOADING DIAGRAM
Beam | 0 | 16.5 |  | -5.0463
| 0 | 0
Supports | 0 | 0 |  | 2 | 2 |  | 9 | 9 |  | 16.5 | 16.5 |  | 16.5 | 16.5 |  | 16.5 | 16.5 |  | 16.5 | 16.5
| 0 | 0 |  | -5.0463 | 0 |  | -5.0463 | 0 |  | -5.0463 | 0 |  | -5.0463 | 0 |  | -5.0463 | 0 |  | -5.0463 | 0
UDL's | 0 | 0 | 2 | 2 | 2 | 9 | 9 | 9 | 16.5 | 16.5 | 16.5 | 16.5 | 16.5 | 16.5 | 16.5 | 16.5 | 16.5 | 16.5 | 16.5
Dead | 0 | 8.2337 | 8.2337 | 0 | 6.6851 | 6.6851 | 0 | 6.3233 | 6.3233 | 0 | 0 | 0 | 0 | 0 | 0 | 0 | 0 | 0 | 0
Imposed | 8.2337 | 12.2337 | 12.2337 | 8.2337 | 10.6851 | 10.6851 | 6.6851 | 10.3233 | 10.3233 | 6.3233 | 0 | 0 | 0 | 0 | 0 | 0 | 0 | 0 | 0
PL's | 0 | 0 |  | 0 | 0 |  | 3.45 | 3.45 |  | 2 | 2 |  | 9 | 9 |  | 9 | 9 |  | 16.5 | 16.5 |  | 16.5 | 16.5 |  | 16.5 | 16.5 |  | 16.5 | 16.5 |  | 16.5 | 16.5 |  | 16.5 | 16.5
Dead | 12.2337 | 12.2337 |  | 12.2337 | 12.2337 |  | 10.6851 | 19.1851 |  | 10.6851 | 10.6851 |  | 10.3233 | 10.3233 |  | 10.3233 | 10.3233 |  | 0 | 0 |  | 0 | 0 |  | 0 | 0 |  | 0 | 0 |  | 0 | 0 |  | 0 | 0
Imposed | 12.2337 | 12.2337 |  | 12.2337 | 12.2337 |  | 19.1851 | 20.1851 |  | 10.6851 | 10.6851 |  | 10.3233 | 10.3233 |  | 10.3233 | 10.3233 |  | 0 | 0 |  | 0 | 0 |  | 0 | 0 |  | 0 | 0 |  | 0 | 0 |  | 0 | 0
MOMENT DIAGRAMS
SPAN 1 | [21 empty] | Edge of solid
X | 0 | 0.1 | 0.2 | 0.3 | 0.4 | 0.5 | 0.6 | 0.7 | 0.8 | 0.9 | 1 | 1.1 | 1.2 | 1.3 | 1.4 | 1.5 | 1.6 | 1.7 | 1.8 | 1.9 | 2 | 0.45 | 0.9
M(e) all | 0 | 0.089636 | 0.35854 | 0.80672 | 1.4342 | 2.2409 | 3.2269 | 4.3922 | 5.7367 | 7.2605 | 8.9636 | 10.8459 | 12.9076 | 15.1485 | 17.5686 | 20.1681 | 22.9468 | 25.9048 | 29.042 | 32.3585 | 35.8543 | 1.8151 | 7.2605
M(e) odd | 0 | 0.089636 | 0.35854 | 0.80672 | 1.4342 | 2.2409 | 3.2269 | 4.3922 | 5.7367 | 7.2605 | 8.9636 | 10.8459 | 12.9076 | 15.1485 | 17.5686 | 20.1681 | 22.9468 | 25.9048 | 29.042 | 32.3585 | 35.8543 | 1.8151 | 7.2605
M(e) even | 0 | 0.041168 | 0.16467 | 0.37052 | 0.6587 | 1.0292 | 1.4821 | 2.0173 | 2.6348 | 3.3346 | 4.1168 | 4.9814 | 5.9283 | 6.9575 | 8.069 | 9.2629 | 10.5391 | 11.8977 | 13.3386 | 14.8618 | 16.4674 | 0.83366 | 3.3346
Beam | 0 | 0 | 0 | 0 | 0 | 0 | 0 | 0 | 0 | 0 | 0 | 0 | 0 | 0 | 0 | 0 | 0 | 0 | 0 | 0 | 0
M(r) all | 0 | 0.089636 | 0.35854 | 0.80672 | 1.4342 | 2.2409 | 3.2269 | 4.3922 | 5.7367 | 7.2605 | 8.9636 | 10.8459 | 12.9076 | 15.1485 | 17.5686 | 20.1681 | 22.9468 | 25.9048 | 29.042 | 32.3585 | 35.8543 | 1.8151 | 7.2605
M(r) odd | 0 | 0.089636 | 0.35854 | 0.80672 | 1.4342 | 2.2409 | 3.2269 | 4.3922 | 5.7367 | 7.2605 | 8.9636 | 10.8459 | 12.9076 | 15.1485 | 17.5686 | 20.1681 | 22.9468 | 25.9048 | 29.042 | 32.3585 | 35.8543 | 1.8151 | 7.2605
M(r) even | 0 | 0.041168 | 0.16467 | 0.37052 | 0.6587 | 1.0292 | 1.4821 | 2.0173 | 2.6348 | 3.3346 | 4.1168 | 4.9814 | 5.9283 | 6.9575 | 8.069 | 9.2629 | 10.5391 | 11.8977 | 13.3386 | 14.8618 | 16.4674 | 0.83366 | 3.3346
70% max | 0 | 0.062745 | 0.25098 | 0.56471 | 1.0039 | 1.5686 | 2.2588 | 3.0745 | 4.0157 | 5.0824 | 6.2745 | 7.5922 | 9.0353 | 10.6039 | 12.298 | 14.1176 | 16.0627 | 18.1333 | 20.3294 | 22.651 | 25.098 | 1.2706 | 5.0824
70% min | 0 | 0.028818 | 0.11527 | 0.25936 | 0.46109 | 0.72045 | 1.0374 | 1.4121 | 1.8443 | 2.3343 | 2.8818 | 3.487 | 4.1498 | 4.8702 | 5.6483 | 6.484 | 7.3774 | 8.3284 | 9.337 | 10.4033 | 11.5272 | 0.58356 | 2.3343
Lower bound | 0 | 0 | 0 | 0 | 0 | 0 | 0 | 0 | 0 | 0 | 0 | 0 | 0 | 0 | 0 | 0 | 0 | 0 | 0 | 0 | 0
Upper bound | 0 | 0.089636 | 0.35854 | 0.80672 | 1.4342 | 2.2409 | 3.2269 | 4.3922 | 5.7367 | 7.2605 | 8.9636 | 10.8459 | 12.9076 | 15.1485 | 17.5686 | 20.1681 | 22.9468 | 25.9048 | 29.042 | 32.3585 | 35.8543 | 1.8151 | 7.2605
Beam | 0 | 0 | 0 | 0 | 0 | 0 | 0 | 0 | 0 | 0 | 0 | 0 | 0 | 0 | 0 | 0 | 0 | 0 | 0 | 0 | 0
SPAN 2
Local X | 0 | 0.35 | 0.7 | 1.05 | 1.4 | 1.75 | 2.1 | 2.45 | 2.8 | 3.15 | 3.5 | 3.85 | 4.2 | 4.55 | 4.9 | 5.25 | 5.6 | 5.95 | 6.3 | 6.65 | 7 | 1.1 | 5.9
X | 2 | 2.35 | 2.7 | 3.05 | 3.4 | 3.75 | 4.1 | 4.45 | 4.8 | 5.15 | 5.5 | 5.85 | 6.2 | 6.55 | 6.9 | 7.25 | 7.6 | 7.95 | 8.3 | 8.65 | 9
M(e) all | 35.8543 | 16.8726 | -0.17865 | -15.2994 | -28.4897 | -35.6995 | -40.3038 | -42.9776 | -43.7209 | -42.5337 | -39.4161 | -34.3679 | -27.3893 | -18.4802 | -7.6405 | 5.1296 | 19.8302 | 36.4612 | 55.0228 | 75.5149 | 97.9374 | -17.3019 | 33.9672
M(e) odd | 35.8543 | 27.3947 | 19.754 | 12.9322 | 6.9293 | 4.2954 | 2.9053 | 2.3342 | 2.582 | 3.6488 | 5.5344 | 8.239 | 11.7625 | 16.1049 | 21.2662 | 27.2465 | 34.0456 | 41.6637 | 50.1008 | 59.3567 | 69.4315 | 12.0245 | 40.5253
M(e) even | 16.4674 | -2.9348 | -20.4064 | -35.9476 | -49.5583 | -57.1885 | -62.2132 | -65.3074 | -66.4711 | -65.7043 | -63.0071 | -58.3793 | -51.8211 | -43.3324 | -32.9132 | -20.5635 | -6.2833 | 9.9274 | 28.0686 | 48.1402 | 70.1424 | -38.0102 | 7.4934
Beam | 0 | 0 | 0 | 0 | 0 | 0 | 0 | 0 | 0 | 0 | 0 | 0 | 0 | 0 | 0 | 0 | 0 | 0 | 0 | 0 | 0
M(r) all | 35.8543 | 16.1381 | -1.6477 | -17.503 | -31.4278 | -39.3721 | -44.711 | -48.1193 | -49.5971 | -49.1445 | -46.7614 | -42.4478 | -36.2036 | -28.0291 | -17.924 | -5.8884 | 8.0777 | 23.9742 | 41.8013 | 61.5588 | 83.2468 | -19.6105 | 21.5851
M(r) odd | 35.8543 | 27.9154 | 20.7955 | 14.4944 | 9.0123 | 6.8991 | 6.0298 | 5.9794 | 6.7479 | 8.3354 | 10.7418 | 13.9671 | 18.0113 | 22.8745 | 28.5565 | 35.0575 | 42.3774 | 50.5163 | 59.474 | 69.2507 | 79.8463 | 13.6611 | 49.3034
M(r) even | 16.4674 | -2.4087 | -19.3543 | -34.3694 | -47.454 | -54.5581 | -59.0567 | -61.6249 | -62.2625 | -60.9697 | -57.7464 | -52.5926 | -45.5083 | -36.4935 | -25.5482 | -12.6724 | 2.1338 | 18.8706 | 37.5378 | 58.1355 | 80.6637 | -36.3568 | 16.3614
70% max | 25.098 | 19.1763 | 13.8278 | 9.0525 | 4.8505 | 3.0068 | 2.0337 | 1.634 | 1.8074 | 2.5541 | 3.8741 | 5.7673 | 8.2337 | 11.2734 | 14.8864 | 19.0725 | 23.832 | 29.1646 | 38.516 | 52.8604 | 68.5562 | 8.4172 | 28.3677
70% min | 11.5272 | -2.0543 | -14.2845 | -25.1633 | -34.6908 | -40.0319 | -43.5492 | -45.7152 | -46.5298 | -45.993 | -44.1049 | -40.8655 | -36.2748 | -30.3327 | -23.0392 | -14.3944 | -4.3983 | 6.9492 | 19.648 | 33.6982 | 48.6021 | -26.6071 | 5.2454
Lower bound | 0 | -2.4087 | -19.3543 | -34.3694 | -47.454 | -54.5581 | -59.0567 | -61.6249 | -62.2625 | -60.9697 | -57.7464 | -52.5926 | -45.5083 | -36.4935 | -25.5482 | -14.3944 | -4.3983 | 0 | 0 | 0 | 0
Upper bound | 35.8543 | 27.9154 | 20.7955 | 14.4944 | 9.0123 | 6.8991 | 6.0298 | 5.9794 | 6.7479 | 8.3354 | 10.7418 | 13.9671 | 18.0113 | 22.8745 | 28.5565 | 35.0575 | 42.3774 | 50.5163 | 59.474 | 69.2507 | 83.2468 | 13.6611 | 49.3034
Beam | 0 | 0 | 0 | 0 | 0 | 0 | 0 | 0 | 0 | 0 | 0 | 0 | 0 | 0 | 0 | 0 | 0 | 0 | 0 | 0 | 0
SPAN 3
Local X | 0 | 0.375 | 0.75 | 1.125 | 1.5 | 1.875 | 2.25 | 2.625 | 3 | 3.375 | 3.75 | 4.125 | 4.5 | 4.875 | 5.25 | 5.625 | 6 | 6.375 | 6.75 | 7.125 | 7.5 | 1.1 | 7.05
X | 9 | 9.375 | 9.75 | 10.125 | 10.5 | 10.875 | 11.25 | 11.625 | 12 | 12.375 | 12.75 | 13.125 | 13.5 | 13.875 | 14.25 | 14.625 | 15 | 15.375 | 15.75 | 16.125 | 16.5
M(e) all | 97.9374 | 72.664 | 49.5354 | 28.5518 | 9.713 | -6.9808 | -21.5298 | -33.9338 | -44.1929 | -52.3072 | -58.2765 | -62.1009 | -63.7804 | -63.315 | -60.7047 | -55.9495 | -49.0494 | -40.0044 | -28.8145 | -15.4797 | 0 | 29.8839 | -18.3183
M(e) odd | 69.4315 | 45.5834 | 23.8801 | 4.3218 | -13.0917 | -28.3602 | -41.4839 | -52.4626 | -61.2964 | -67.9854 | -72.5294 | -74.9285 | -75.1828 | -73.2921 | -69.2565 | -63.076 | -54.7506 | -44.2803 | -31.6651 | -16.905 | 0 | 5.5589 | -20.0286
M(e) even | 70.1424 | 58.1877 | 47.1222 | 36.946 | 27.659 | 19.2611 | 11.7525 | 5.1332 | -0.59699 | -5.4379 | -9.3897 | -12.4522 | -14.6255 | -15.9095 | -16.3044 | -15.81 | -14.4265 | -12.1537 | -8.9917 | -4.9404 | 0 | 37.5967 | -5.8218
Beam | 0 | 0 | 0 | 0 | 0 | 0 | 0 | 0 | 0 | 0 | 0 | 0 | 0 | 0 | 0 | 0 | 0 | 0 | 0 | 0 | 0
M(r) all | 83.2468 | 58.7079 | 36.3139 | 16.0647 | -2.0395 | -17.9988 | -31.8132 | -43.4827 | -53.0073 | -60.387 | -65.6218 | -68.7117 | -69.6567 | -68.4567 | -65.1119 | -59.6222 | -51.9876 | -42.208 | -30.2836 | -16.2142 | 0 | 17.348 | -19.1997
M(r) odd | 79.8463 | 55.4774 | 33.2534 | 13.1743 | -4.7599 | -20.5492 | -34.1936 | -45.693 | -55.0476 | -62.2573 | -67.322 | -70.2419 | -71.0169 | -69.6469 | -66.1321 | -60.4723 | -52.6677 | -42.7181 | -30.6236 | -16.3843 | 0 | 14.4462 | -19.4037
M(r) even | 80.6637 | 68.183 | 56.5914 | 45.8891 | 36.076 | 27.1522 | 19.1175 | 11.9721 | 5.7158 | 0.34881 | -4.129 | -7.7176 | -10.4169 | -12.2271 | -13.148 | -13.1797 | -12.3222 | -10.5755 | -7.9395 | -4.4144 | 0 | 46.575 | -5.1905
70% max | 68.5562 | 50.8648 | 34.6748 | 25.8622 | 19.3613 | 13.4828 | 8.2268 | 3.5932 | -0.41789 | -3.8066 | -6.5728 | -8.7165 | -10.2378 | -11.1367 | -11.4131 | -11.067 | -10.0985 | -8.5076 | -6.2942 | -3.4583 | 0 | 26.3177 | -4.0753
70% min | 48.6021 | 31.9084 | 16.7161 | 3.0252 | -9.1642 | -19.8522 | -29.0387 | -36.7238 | -42.9075 | -47.5898 | -50.7706 | -52.45 | -52.6279 | -51.3045 | -48.4795 | -44.1532 | -38.3254 | -30.9962 | -22.1656 | -11.8335 | 0 | 3.8913 | -14.02
Lower bound | 0 | 0 | 0 | 0 | -9.1642 | -20.5492 | -34.1936 | -45.693 | -55.0476 | -62.2573 | -67.322 | -70.2419 | -71.0169 | -69.6469 | -66.1321 | -60.4723 | -52.6677 | -42.7181 | -30.6236 | -16.3843 | 0
Upper bound | 83.2468 | 68.183 | 56.5914 | 45.8891 | 36.076 | 27.1522 | 19.1175 | 11.9721 | 5.7158 | 0.34881 | 0 | 0 | 0 | 0 | 0 | 0 | 0 | 0 | 0 | 0 | 0 | 46.575 | 0
Beam | 0 | 0 | 0 | 0 | 0 | 0 | 0 | 0 | 0 | 0 | 0 | 0 | 0 | 0 | 0 | 0 | 0 | 0 | 0 | 0 | 0
SPAN 4
Local X | 0 | 0 | 0 | 0 | 0 | 0 | 0 | 0 | 0 | 0 | 0 | 0 | 0 | 0 | 0 | 0 | 0 | 0 | 0 | 0 | 0 | 0 | 0
X | 16.5 | 16.5 | 16.5 | 16.5 | 16.5 | 16.5 | 16.5 | 16.5 | 16.5 | 16.5 | 16.5 | 16.5 | 16.5 | 16.5 | 16.5 | 16.5 | 16.5 | 16.5 | 16.5 | 16.5 | 16.5
M(e) all | 0 | 0 | 0 | 0 | 0 | 0 | 0 | 0 | 0 | 0 | 0 | 0 | 0 | 0 | 0 | 0 | 0 | 0 | 0 | 0 | 0 | 0 | 0
M(e) odd | 0 | 0 | 0 | 0 | 0 | 0 | 0 | 0 | 0 | 0 | 0 | 0 | 0 | 0 | 0 | 0 | 0 | 0 | 0 | 0 | 0 | 0 | 0
M(e) even | 0 | 0 | 0 | 0 | 0 | 0 | 0 | 0 | 0 | 0 | 0 | 0 | 0 | 0 | 0 | 0 | 0 | 0 | 0 | 0 | 0 | 0 | 0
Beam | 0 | 0 | 0 | 0 | 0 | 0 | 0 | 0 | 0 | 0 | 0 | 0 | 0 | 0 | 0 | 0 | 0 | 0 | 0 | 0 | 0
M(r) all | 0 | 0 | 0 | 0 | 0 | 0 | 0 | 0 | 0 | 0 | 0 | 0 | 0 | 0 | 0 | 0 | 0 | 0 | 0 | 0 | 0 | 0 | 0
M(r) odd | 0 | 0 | 0 | 0 | 0 | 0 | 0 | 0 | 0 | 0 | 0 | 0 | 0 | 0 | 0 | 0 | 0 | 0 | 0 | 0 | 0 | 0 | 0
M(r) even | 0 | 0 | 0 | 0 | 0 | 0 | 0 | 0 | 0 | 0 | 0 | 0 | 0 | 0 | 0 | 0 | 0 | 0 | 0 | 0 | 0 | 0 | 0
70% max | 0 | 0 | 0 | 0 | 0 | 0 | 0 | 0 | 0 | 0 | 0 | 0 | 0 | 0 | 0 | 0 | 0 | 0 | 0 | 0 | 0 | 0 | 0
70% min | 0 | 0 | 0 | 0 | 0 | 0 | 0 | 0 | 0 | 0 | 0 | 0 | 0 | 0 | 0 | 0 | 0 | 0 | 0 | 0 | 0 | 0 | 0
Lower bound | 0 | 0 | 0 | 0 | 0 | 0 | 0 | 0 | 0 | 0 | 0 | 0 | 0 | 0 | 0 | 0 | 0 | 0 | 0 | 0 | 0
Upper bound | 0 | 0 | 0 | 0 | 0 | 0 | 0 | 0 | 0 | 0 | 0 | 0 | 0 | 0 | 0 | 0 | 0 | 0 | 0 | 0 | 0 | 0 | 0
Beam | 0 | 0 | 0 | 0 | 0 | 0 | 0 | 0 | 0 | 0 | 0 | 0 | 0 | 0 | 0 | 0 | 0 | 0 | 0 | 0 | 0
Project | 0: Spreadsheets to BS 8110
Location | 0: 3rd Floor slab, from 1 to 5a; 0.7: GRAPH DATA II
| 0: RIBBED SLABS to BS 8110:1997 (Analysis & Design) | [10 empty] | Made by rmw Job No R68
| 0: Originated from RCC32.xls v2.2 on CD © 2000-2003 BCA for RCC | [9 empty] | Date | 2007-08-11
SPAN 5
Local X | 0 | 0 | 0 | 0 | 0 | 0 | 0 | 0 | 0 | 0 | 0 | 0 | 0 | 0 | 0 | 0 | 0 | 0 | 0 | 0 | 0 | 0 | 0
X | 16.5 | 16.5 | 16.5 | 16.5 | 16.5 | 16.5 | 16.5 | 16.5 | 16.5 | 16.5 | 16.5 | 16.5 | 16.5 | 16.5 | 16.5 | 16.5 | 16.5 | 16.5 | 16.5 | 16.5 | 16.5
M(e) all | 0 | 0 | 0 | 0 | 0 | 0 | 0 | 0 | 0 | 0 | 0 | 0 | 0 | 0 | 0 | 0 | 0 | 0 | 0 | 0 | 0 | 0 | 0
M(e) odd | 0 | 0 | 0 | 0 | 0 | 0 | 0 | 0 | 0 | 0 | 0 | 0 | 0 | 0 | 0 | 0 | 0 | 0 | 0 | 0 | 0 | 0 | 0
M(e) even | 0 | 0 | 0 | 0 | 0 | 0 | 0 | 0 | 0 | 0 | 0 | 0 | 0 | 0 | 0 | 0 | 0 | 0 | 0 | 0 | 0 | 0 | 0
Beam | 0 | 0 | 0 | 0 | 0 | 0 | 0 | 0 | 0 | 0 | 0 | 0 | 0 | 0 | 0 | 0 | 0 | 0 | 0 | 0 | 0
M(r) all | 0 | 0 | 0 | 0 | 0 | 0 | 0 | 0 | 0 | 0 | 0 | 0 | 0 | 0 | 0 | 0 | 0 | 0 | 0 | 0 | 0 | 0 | 0
M(r) odd | 0 | 0 | 0 | 0 | 0 | 0 | 0 | 0 | 0 | 0 | 0 | 0 | 0 | 0 | 0 | 0 | 0 | 0 | 0 | 0 | 0 | 0 | 0
M(r) even | 0 | 0 | 0 | 0 | 0 | 0 | 0 | 0 | 0 | 0 | 0 | 0 | 0 | 0 | 0 | 0 | 0 | 0 | 0 | 0 | 0 | 0 | 0
70% max | 0 | 0 | 0 | 0 | 0 | 0 | 0 | 0 | 0 | 0 | 0 | 0 | 0 | 0 | 0 | 0 | 0 | 0 | 0 | 0 | 0 | 0 | 0
70% min | 0 | 0 | 0 | 0 | 0 | 0 | 0 | 0 | 0 | 0 | 0 | 0 | 0 | 0 | 0 | 0 | 0 | 0 | 0 | 0 | 0 | 0 | 0
Lower bound | 0 | 0 | 0 | 0 | 0 | 0 | 0 | 0 | 0 | 0 | 0 | 0 | 0 | 0 | 0 | 0 | 0 | 0 | 0 | 0 | 0
Upper bound | 0 | 0 | 0 | 0 | 0 | 0 | 0 | 0 | 0 | 0 | 0 | 0 | 0 | 0 | 0 | 0 | 0 | 0 | 0 | 0 | 0 | 0 | 0
Beam | 0 | 0 | 0 | 0 | 0 | 0 | 0 | 0 | 0 | 0 | 0 | 0 | 0 | 0 | 0 | 0 | 0 | 0 | 0 | 0 | 0
SPAN 6
Local X | 0 | 0 | 0 | 0 | 0 | 0 | 0 | 0 | 0 | 0 | 0 | 0 | 0 | 0 | 0 | 0 | 0 | 0 | 0 | 0 | 0 | 0 | 0
X | 16.5 | 16.5 | 16.5 | 16.5 | 16.5 | 16.5 | 16.5 | 16.5 | 16.5 | 16.5 | 16.5 | 16.5 | 16.5 | 16.5 | 16.5 | 16.5 | 16.5 | 16.5 | 16.5 | 16.5 | 16.5
M(e) all | 0 | 0 | 0 | 0 | 0 | 0 | 0 | 0 | 0 | 0 | 0 | 0 | 0 | 0 | 0 | 0 | 0 | 0 | 0 | 0 | 0 | 0 | 0
M(e) odd | 0 | 0 | 0 | 0 | 0 | 0 | 0 | 0 | 0 | 0 | 0 | 0 | 0 | 0 | 0 | 0 | 0 | 0 | 0 | 0 | 0 | 0 | 0
M(e) even | 0 | 0 | 0 | 0 | 0 | 0 | 0 | 0 | 0 | 0 | 0 | 0 | 0 | 0 | 0 | 0 | 0 | 0 | 0 | 0 | 0 | 0 | 0
Beam | 0 | 0 | 0 | 0 | 0 | 0 | 0 | 0 | 0 | 0 | 0 | 0 | 0 | 0 | 0 | 0 | 0 | 0 | 0 | 0 | 0
M(r) all | 0 | 0 | 0 | 0 | 0 | 0 | 0 | 0 | 0 | 0 | 0 | 0 | 0 | 0 | 0 | 0 | 0 | 0 | 0 | 0 | 0 | 0 | 0
M(r) odd | 0 | 0 | 0 | 0 | 0 | 0 | 0 | 0 | 0 | 0 | 0 | 0 | 0 | 0 | 0 | 0 | 0 | 0 | 0 | 0 | 0 | 0 | 0
M(r) even | 0 | 0 | 0 | 0 | 0 | 0 | 0 | 0 | 0 | 0 | 0 | 0 | 0 | 0 | 0 | 0 | 0 | 0 | 0 | 0 | 0 | 0 | 0
70% max | 0 | 0 | 0 | 0 | 0 | 0 | 0 | 0 | 0 | 0 | 0 | 0 | 0 | 0 | 0 | 0 | 0 | 0 | 0 | 0 | 0 | 0 | 0
70% min | 0 | 0 | 0 | 0 | 0 | 0 | 0 | 0 | 0 | 0 | 0 | 0 | 0 | 0 | 0 | 0 | 0 | 0 | 0 | 0 | 0 | 0 | 0
Lower bound | 0 | 0 | 0 | 0 | 0 | 0 | 0 | 0 | 0 | 0 | 0 | 0 | 0 | 0 | 0 | 0 | 0 | 0 | 0 | 0 | 0
Upper bound | 0 | 0 | 0 | 0 | 0 | 0 | 0 | 0 | 0 | 0 | 0 | 0 | 0 | 0 | 0 | 0 | 0 | 0 | 0 | 0 | 0 | 0 | 0
Beam | 0 | 0 | 0 | 0 | 0 | 0 | 0 | 0 | 0 | 0 | 0 | 0 | 0 | 0 | 0 | 0 | 0 | 0 | 0 | 0 | 0
SHEAR FORCE DIAGRAMS
| 0.3: SPAN 1; 0.9: SPAN 2; 1.5: SPAN 3; Edge of solid 0.45: SPAN 4 |  |  |  |  | SPAN 5 | [5 empty] | SPAN 6
Local X | 0 | 0 | 0 | 0 | 0 | 0 | 2 | 0 | 1.45 | 1.45 | 1.45 | 1.45 | 7 | 0 | 0 | 0 | 0 | 0 | 7.5 | 0 | 0 | 0 | 0 | 0 | 0 | 0 | 0 | 0 | 0 | 0 | 0 | 0 | 0 | 0 | 0
X | 0 | 0 | 0 | 0 | 0 | 0 | 2 | 2 | 3.45 | 3.45 | 3.45 | 3.45 | 9 | 9 | 9 | 9 | 9 | 9 | 16.5 | 16.5 | 16.5 | 16.5 | 16.5 | 16.5 | 16.5 | 16.5 | 16.5 | 16.5 | 16.5 | 16.5 | 16.5 | 16.5 | 16.5 | 16.5 | 16.5
V(e) all | 0 | 0 | 0 | 0 | 0 | 0 | -35.8543 | 56.9914 | 34.1407 | 20.6407 | 20.6407 | 20.6407 | -66.8223 | 70.2558 | 70.2558 | 70.2558 | 70.2558 | 70.2558 | -44.1391 | 0 | 0 | 0 | 0 | 0 | 0 | 0 | 0 | 0 | 0 | 0 | 0 | 0 | 0 | 0 | 0
V(e) odd | 0 | 0 | 0 | 0 | 0 | 0 | -35.8543 | 25.3403 | 15.6469 | 7.1469 | 7.1469 | 7.1469 | -29.9552 | 66.455 | 66.455 | 66.455 | 66.455 | 66.455 | -47.9399 | 0 | 0 | 0 | 0 | 0 | 0 | 0 | 0 | 0 | 0 | 0 | 0 | 0 | 0 | 0 | 0
V(e) even | 0 | 0 | 0 | 0 | 0 | 0 | -16.4674 | 58.1925 | 35.3419 | 21.8419 | 21.8419 | 21.8419 | -65.6211 | 33.0648 | 33.0648 | 33.0648 | 33.0648 | 33.0648 | -14.3601 | 0 | 0 | 0 | 0 | 0 | 0 | 0 | 0 | 0 | 0 | 0 | 0 | 0 | 0 | 0 | 0
V(r) all | 0 | 0 | 0 | 0 | 0 | 0 | -35.8543 | 59.09 | 36.2394 | 22.7394 | 22.7394 | 22.7394 | -64.7236 | 68.297 | 68.297 | 68.297 | 68.297 | 68.297 | -46.0979 | 0 | 0 | 0 | 0 | 0 | 0 | 0 | 0 | 0 | 0 | 0 | 0 | 0 | 0 | 0 | 0
V(r) odd | 0 | 0 | 0 | 0 | 0 | 0 | -35.8543 | 23.8525 | 14.1591 | 5.6591 | 5.6591 | 5.6591 | -31.443 | 67.8436 | 67.8436 | 67.8436 | 67.8436 | 67.8436 | -46.5513 | 0 | 0 | 0 | 0 | 0 | 0 | 0 | 0 | 0 | 0 | 0 | 0 | 0 | 0 | 0 | 0
V(r) even | 0 | 0 | 0 | 0 | 0 | 0 | -16.4674 | 56.6895 | 33.8388 | 20.3388 | 20.3388 | 20.3388 | -67.1242 | 34.4676 | 34.4676 | 34.4676 | 34.4676 | 34.4676 | -12.9573 | 0 | 0 | 0 | 0 | 0 | 0 | 0 | 0 | 0 | 0 | 0 | 0 | 0 | 0 | 0 | 0
Lower bound | 0 | 0 | 0 | 0 | 0 | 0 | -35.8543 | 23.8525 | 14.1591 | 5.6591 | 5.6591 | 5.6591 | -67.1242 | 34.4676 | 34.4676 | 34.4676 | 34.4676 | 34.4676 | -46.5513 | 0 | 0 | 0 | 0 | 0 | 0 | 0 | 0 | 0 | 0 | 0 | 0 | 0 | 0 | 0 | 0
Upper bound | 0 | 0 | 0 | 0 | 0 | 0 | -16.4674 | 59.09 | 36.2394 | 22.7394 | 22.7394 | 22.7394 | -31.443 | 68.297 | 68.297 | 68.297 | 68.297 | 68.297 | -12.9573 | 0 | 0 | 0 | 0 | 0 | 0 | 0 | 0 | 0 | 0 | 0 | 0 | 0 | 0 | 0 | 0
Beam | 0 | 0 | 0 | 0 | 0 | 0 | 0 | 0 | 0 | 0 | 0 | 0 | 0 | 0 | 0 | 0 | 0 | 0 | 0 | 0 | 0 | 0 | 0 | 0 | 0 | 0 | 0 | 0 | 0 | 0 | 0 | 0 | 0 | 0 | 0
GRIDS | 0: 2; 0.1: 2; 0.3: 9; 0.4: 9; 0.6: 16.5; 0.7: 16.5; 0.9: 16.5; 1: 16.5; 1.2: 16.5; 1.3: 16.5; 1.5: 16.5; 1.6: 16.5
| -75.3388 | 97.9374 |  | -75.3388 | 97.9374 |  | -75.3388 | 97.9374 |  | -75.3388 | 97.9374 |  | -75.3388 | 97.9374 |  | -75.3388 | 97.9374

## Notes
Disclaimer
All advice or information from the British Cement Association and/or Reinforced Concrete Council is intended for those who will evaluate the significance and limitations of its contents and take responsibility for its use and application. No liability (including that for negligence) for any loss resulting from such advice or information is accepted by the BCA, RCC or their subcontractors, suppliers or advisors. Users should note that all BCA software and publications are subject to revision from time to time and should therefore ensure that they are in possession of the latest version. This spreadsheet should be used in compliance with the accompanying publication 'Spreadsheets for concrete design to BS 8110 and EC2' available from British Cement Association, Telford Avenue, Crowthorne, Berkshire RG45 6YS.
Status of spreadsheet |  | This spreadsheet is shareware. It may be distributed freely, but may not be used for commercial purposes until the user has registered with the RCC.
Public release version.
Revision history RCC32 Ribbed Slabs (A & D)
Date | Version | Action | Size (kB)
2003-01-21 | RCC32 v2.2 | DETR logo replaced by DTI. | 834
2002-12-01 | RCC32 v2.1 | Correction for cantilever at span 1. | 852
2002-10-11 | RCC32 v2.0 | Version 2 enhancements | 856
2002-04-08 | RCC32 v1.6 | Similar correction at BAR!G563. | 833
2002-04-05 | RCC32 v1.5 | Deflection base ratio bug for spans >10m fixed at Bar!G74, E164 etc (v1.2 fix had reverted). | 833
2001-05-05 | RCC32 v1.4 | Warning message corrected in MAIN:L30 etc | 762
2000-06-01 | RCC32 v1.3 | Compresion steel mod factor now based on bf, and in spans, x limit of hf/0.9 checked. | 762
2000-02-15 | RCC32 v1.2 | Deflection base ratio bug for spans >10m fixed at Bar!G74, G164 etc. | 758
2000-02-02 | RCC32 v1.1 | Single span deflection base ratio added | 758
1999-08-04 | RCC32 v1.0 | First public release. Includes b version comments | 761